## DC
dc.citation.endPage | dc.citation.startPage | dc.citation.title | dc.citation.volume | dc.contributor.author | dc.date.issued | dc.description.abstract | dc.description.isoa | dc.identifier.bibliographicCitation | dc.identifier.doi | dc.identifier.scopusid | dc.identifier.uri | dc.identifier.url | dc.language.iso | dc.publisher | dc.subject.keyword | dc.subject.mesh | dc.subject.subarea | dc.title | dc.type
326 | 315 | IEEE Journal of Emerging and Selected Topics in Power Electronics | 6 | Bak, Yeongsu¦¦ Lee, Kyo Beum¦¦ | 2018-03-01 | This paper proposes a control strategy for a permanent-magnet synchronous motor (PMSM) fed by an indirect matrix converter (IMC) operating in boost mode. In order to increase the voltage transfer ratio of the IMC, a structure of the IMC having the inverse direction of power flow is adopted, which is called a reverse matrix converter (RMC). This structure operates in boost mode without additional elements or circuits. In this paper, although a generator having variable conditions is used for the input stage of the RMC system, the PMSM of the output stage can be controlled to a constant speed through the proposed control strategy. The validity of the proposed control strategy is demonstrated by simulation and experimental results. | false | IEEE Journal of Emerging and Selected Topics in Power Electronics, Vol.6, pp.315-326 | 10.1109/jestpe.2017.2715046 | 2-s2.0-85021844722 | https://dspace.ajou.ac.kr/dev/handle/2018.oak/29990 | http://ieeexplore.ieee.org/xpl/RecentIssue.jsp?punumber=6245517 | eng | Institute of Electrical and Electronics Engineers Inc. | Boost mode¦¦ Carrier-based modulation¦¦ Indirect matrix converter (IMC)¦¦ Permanent-magnet synchronous motor (PMSM)¦¦ Reverse matrix converter (RMC)¦¦ | Boost mode¦¦ Carrier based modulations¦¦ Indirect matrix converter¦¦ Permanent magnet motor¦¦ Permanent Magnet Synchronous Motor¦¦ | Energy Engineering and Power Technology¦¦ Electrical and Electronic Engineering¦¦ | Constant speed control of a permanent-magnet synchronous motor using a reverse matrix converter under variable generator input conditions | Article