## DC
dc.citation.endPage | dc.citation.startPage | dc.citation.title | dc.citation.volume | dc.contributor.author | dc.date.issued | dc.description.abstract | dc.description.isoa | dc.description.sponsorship | dc.identifier.bibliographicCitation | dc.identifier.doi | dc.identifier.scopusid | dc.identifier.uri | dc.identifier.url | dc.language.iso | dc.publisher | dc.subject.keyword | dc.subject.mesh | dc.subject.subarea | dc.title | dc.type
22 | 14 | Electronic Materials Letters | 14 | Won, Seokjae¦¦ Lee, Sang Yeon¦¦ Hwang, Jungyeon¦¦ Park, Jucheol¦¦ Seo, Hyungtak¦¦ | 2018-01-01 | Electric field-triggered Mott transition of VO2 for next-generation memory devices with sharp and fast resistance-switching response is considered to be ideal but the formation of single-phase VO2 by common deposition techniques is very challenging. Here, VOx films with a VO2-dominant phase for a Mott transition-based metal-insulator transition (MIT) switching device were successfully fabricated by the combined process of RF magnetron sputtering of V metal and subsequent O2 annealing to form. By performing various material characterizations, including scanning transmission electron microscopy-electron energy loss spectroscopy, the film is determined to have a bilayer structure consisting of a VO2-rich bottom layer acting as the Mott transition switching layer and a V2O5/V2O3 mixed top layer acting as a control layer that suppresses any stray leakage current and improves cyclic performance. This bilayer structure enables excellent electric field-triggered Mott transition-based resistive switching of Pt-VOx-Pt metal-insulator-metal devices with a set/reset current ratio reaching ~200, set/reset voltage of less than 2.5 V, and very stable DC cyclic switching upto ~120 cycles with a great set/reset current and voltage distribution less than 5% of standard deviation at room temperature, which are specifications applicable for neuromorphic or memory device applications. | false | This work was supported by the Nano-Material Technology Development Program (NRF-2014M3A7B4049368) through the National Research Foundation (NRF) funded by the Ministry of Science, ICT, and Future Planning. | Electronic Materials Letters, Vol.14, pp.14-22 | 10.1007/s13391-017-7134-1 | 2-s2.0-85037340404 | https://dspace.ajou.ac.kr/dev/handle/2018.oak/30038 | http://www.springerlink.com/content/1738-8090/ | eng | The Korean Institute of Metals and Materials | MIT¦¦ Mott¦¦ resistive switching¦¦ VO2¦¦ | Deposition technique¦¦ Material characterizations¦¦ Mott¦¦ Resistance switching¦¦ Resistive switching¦¦ rf-Magnetron sputtering¦¦ Scanning transmission electron microscopy¦¦ Voltage distribution¦¦ | Electronic, Optical and Magnetic Materials | Electric field-triggered metal-insulator transition resistive switching of bilayered multiphasic VOx | Article