## DC
dc.citation.title | dc.citation.volume | dc.contributor.author | dc.date.issued | dc.description.abstract | dc.description.isoa | dc.description.sponsorship | dc.identifier.bibliographicCitation | dc.identifier.doi | dc.identifier.scopusid | dc.identifier.uri | dc.identifier.url | dc.language.iso | dc.publisher | dc.subject.keyword | dc.subject.mesh | dc.subject.subarea | dc.title | dc.type
Advanced Functional Materials | 28 | Jung, Su Kyo¦¦ Heo, Jin Hyuck¦¦ Lee, Dae Woon¦¦ Lee, Seung Chul¦¦ Lee, Seung Heon¦¦ Yoon, Woojin¦¦ Yun, Hoseop¦¦ Im, Sang Hyuk¦¦ Kim, Jong H.¦¦ Kwon, O. Pil¦¦ | 2018-05-16 | This study reports a new nonfullerene electron transporting material (ETM) based on naphthalene diimide (NDI) small molecules for use in high-performance perovskite solar cells (PSCs). These solar cells simultaneously achieve high power conversion efficiency (PCE) of over 20% and long-term stability. New NDI-ID (N,N′-Bis(1-indanyl)naphthalene-1,4,5,8-tetracarboxylic diimide) consisting of an N-substituted indane group having simultaneous alicyclic and aromatic characteristics is synthesized by a low-cost, one-step reaction, and facile purification method. The partially flexible characteristics of an alicyclic cyclopentene group on indane groups open the possibility of low-temperature solution processing. The conformational rigidity and aromaticity of phenyl and alicyclic groups contribute to high temporal stability by strong secondary bonds. NDI-ID has herringbone packed semiconducting NDI cores that exhibit up to 0.2 cm2 V−1 s−1 electron mobility in field effect transistors. The inverted PSCs based on CH(NH2)2PbI3– xBrx with NDI-ID ETM exhibit very high PCEs of up to 20.2%, which is better than that of widely used PCBM (phenyl-C61-butyric acid methyl ester) ETM-based PSCs. Moreover, NDI-ID-based PSCs exhibit very high long-term temporal stability, retaining 90% of the initial PCE after 500 h at 100 °C with 1 sun illumination without encapsulation. Therefore, NDI-ID is a promising ETM for highly efficient, stable PSCs. | false | This work was supported by the National Research Foundation of Korea (NRF) funded by the Ministry of Science, ICT & Future Planning and Ministry of Education, Korea (Grant Nos. 2014R1A5A1009799, 2015R1C1A1A01053241, and 2009-0093826). | Advanced Functional Materials, Vol.28 | 10.1002/adfm.201800346 | 2-s2.0-85044408734 | https://dspace.ajou.ac.kr/dev/handle/2018.oak/30150 | http://onlinelibrary.wiley.com/journal/10.1002/(ISSN)1616-3028 | eng | Wiley-VCH Verlag | electron transporting materials¦¦ naphthalene diimide¦¦ perovskite solar cells¦¦ | Conformational rigidity¦¦ Electron transporting materials¦¦ Flexible characteristics¦¦ High power conversion¦¦ High temporal stability¦¦ Low temperature solutions¦¦ Naphthalene diimide¦¦ Purification method¦¦ | Electronic, Optical and Magnetic Materials¦¦ Chemistry (all)¦¦ Biomaterials¦¦ Materials Science (all)¦¦ Condensed Matter Physics¦¦ Electrochemistry¦¦ | Nonfullerene Electron Transporting Material Based on Naphthalene Diimide Small Molecule for Highly Stable Perovskite Solar Cells with Efficiency Exceeding 20% | Article