## DC
dc.citation.title | dc.citation.volume | dc.contributor.author | dc.date.issued | dc.description.abstract | dc.description.isoa | dc.description.sponsorship | dc.identifier.bibliographicCitation | dc.identifier.doi | dc.identifier.scopusid | dc.identifier.uri | dc.identifier.url | dc.language.iso | dc.publisher | dc.subject.keyword | dc.subject.mesh | dc.subject.subarea | dc.title | dc.type
Advanced Functional Materials | 28 | Jeong, Chan Uk¦¦ Kang, Bong Joo¦¦ Lee, Seung Heon¦¦ Lee, Seung Chul¦¦ Kim, Won Tae¦¦ Jazbinsek, Mojca¦¦ Yoon, Woojin¦¦ Yun, Hoseop¦¦ Kim, Dongwook¦¦ Rotermund, Fabian¦¦ Kwon, O. Pil¦¦ | 2018-07-25 | This study presents newly developed yellow-colored organic electro-optic crystals to provide high terahertz (THz) wave generation efficiency. Compared with currently existing red- or orange-colored electro-optic crystals, which are used for most benchmark organic THz sources, yellow-colored crystals have additional superior advantages for THz wave generation, e.g., higher transparency in the visible wavelength range with accompanying different phase-matching possibilities. The new yellow-colored crystals consist of a highly nonlinear optical 4-(4-hydroxystyryl)-1-methylpyridinium (OHP) cation, with a relatively short wavelength of maximal absorption at 390 nm in solution, and various halogen-substituted benzenesulfonate anions, with strong secondary-bonding ability. OHP 4-chlorobenzenesulfonate (OHP-CBS) crystals exhibit large off-resonant macroscopic optical nonlinearity and high transparency, with a cut-off wavelength for solid-state absorption near 490 nm. OHP-CBS crystals provide excellent THz wave generation characteristics based on optical rectification. A 0.53 mm thick OHP-CBS crystal delivers ≈27 times higher optical-to-THz conversion efficiency and a much broader spectrum bandwidth compared with the standard 1.0 mm thick ZnTe at 1300 nm pumping. Particularly, compared with a benchmark organic quinolinium crystal with a similar thickness of 0.55 mm, OHP-CBS crystals exhibit 1.7 times higher optical-to-THz conversion efficiency, and show a significantly different THz spectral shape. | false | C.-U.J. and B.J.K. contributed equally to this work. This work was supported by the Strategic Korean-Swiss Cooperative Program (Korean-Swiss Science and Technology Programme): the National Research Foundation of Korea (NRF) funded by the Ministry of Science, ICT & Future Planning, Korea (No. 2015K1A3A1A14004646) and Swiss National Science Foundation (SNSF), Switzerland (No. IZKSZ2_162129). This work was also partially supported by the National Research Foundation of Korea (NRF) funded by the Ministry of Science, ICT & Future Planning and Ministry of Education, Korea (Nos. 2014R1A5A1009799, 2016R1A2B4011050, 2016R1A2A1A05005381, 2009-0093826, and 2017R1A4A1015426). | Advanced Functional Materials, Vol.28 | 10.1002/adfm.201801143 | 2-s2.0-85047724176 | https://dspace.ajou.ac.kr/dev/handle/2018.oak/30236 | http://onlinelibrary.wiley.com/journal/10.1002/(ISSN)1616-3028 | eng | Wiley-VCH Verlag | electro-optics¦¦ nonlinear optics¦¦ organic crystals¦¦ terahertz waves¦¦ | Benzenesulfonate anion¦¦ Electrooptic crystals¦¦ Optical nonlinearity¦¦ Optical rectifications¦¦ Organic crystal¦¦ Solid-state absorption¦¦ Terahertz wave generation¦¦ Visible-wavelength range¦¦ | Electronic, Optical and Magnetic Materials¦¦ Chemistry (all)¦¦ Biomaterials¦¦ Materials Science (all)¦¦ Condensed Matter Physics¦¦ Electrochemistry¦¦ | Yellow-Colored Electro-Optic Crystals as Intense Terahertz Wave Sources | Article