## DC
dc.citation.title | dc.citation.volume | dc.contributor.author | dc.date.issued | dc.description.abstract | dc.description.isoa | dc.description.sponsorship | dc.identifier.bibliographicCitation | dc.identifier.doi | dc.identifier.scopusid | dc.identifier.uri | dc.identifier.url | dc.language.iso | dc.publisher | dc.subject.keyword | dc.subject.mesh | dc.subject.subarea | dc.title | dc.type
Advanced Functional Materials | 29 | Kim, Sung Min¦¦ Kim, Hye Ju¦¦ Jung, Hae Jun¦¦ Park, Ji Yong¦¦ Seok, Tae Jun¦¦ Choa, Yong Ho¦¦ Park, Tae Joo¦¦ Lee, Sang Woon¦¦ | 2019-02-14 | A high-performance, transparent, and extremely thin (&lt;15 nm) hydrogen (H 2 ) gas sensor is developed using 2D electron gas (2DEG) at the interface of an Al 2 O 3 /TiO 2 thin film heterostructure grown by atomic layer deposition (ALD), without using an epitaxial layer or a single crystalline substrate. Palladium nanoparticles (≈2 nm in thickness) are used on the surface of the Al 2 O 3 /TiO 2 thin film heterostructure to detect H 2 . This extremely thin gas sensor can be fabricated on general substrates such as a quartz, enabling its practical application. Interestingly, the electron density of the Al 2 O 3 /TiO 2 thin film heterostructure can be tailored using ALD process temperature in contrast to 2DEG at the epitaxial interfaces of the oxide heterostructures such as LaAlO 3 /SrTiO 3 . This tunability provides the optimal electron density for H 2 detection. The Pd/Al 2 O 3 /TiO 2 sensor detects H 2 gas quickly with a short response time of &lt;30 s at 300 K which outperforms conventional H 2 gas sensors, indicating that heating modules are not required for the rapid detection of H 2 . A wide bandgap (&gt;3.2 eV) with the extremely thin film thickness allows for a transparent sensor (transmittance of 83% in the visible spectrum) and this fabrication scheme enables the development of flexible gas sensors. | false | S.M.K. and H.J.K. contributed equally to this work. S.W.L. was supported by the Basic Science Research Program through the National Research Foundation of Korea (NRF) funded by the Ministry of Education (No. 2018R1D1A1B07046071). T.J.P. acknowledges the Basic Science Research Program through the NRF, which is funded by the Ministry of Science, ICT and Future Planning (No. 2017R1A2B4002842). Y.-H.C. was supported by Nano\u2022Material Technology Development Program through the NRF funded by the Ministry of Science, ICT and Future Planning (No. 2016M3A7B4900044). | Advanced Functional Materials, Vol.29 | 10.1002/adfm.201807760 | 2-s2.0-85058211295 | https://dspace.ajou.ac.kr/dev/handle/2018.oak/30504 | http://onlinelibrary.wiley.com/journal/10.1002/(ISSN)1616-3028 | eng | Wiley-VCH Verlag | atomic layer deposition¦¦ gas sensor¦¦ hydrogen¦¦ oxide heterostructure¦¦ thin film¦¦ | 2-D electron gas (2DEG)¦¦ Epitaxial interfaces¦¦ Hydrogen gas sensors¦¦ Oxide heterostructures¦¦ Palladium nanoparticles¦¦ Process temperature¦¦ Single crystalline substrates¦¦ Transparent thin film¦¦ | Electronic, Optical and Magnetic Materials¦¦ Chemistry (all)¦¦ Biomaterials¦¦ Materials Science (all)¦¦ Condensed Matter Physics¦¦ Electrochemistry¦¦ | High-Performance, Transparent Thin Film Hydrogen Gas Sensor Using 2D Electron Gas at Interface of Oxide Thin Film Heterostructure Grown by Atomic Layer Deposition | Article