## DC
dc.citation.title | dc.citation.volume | dc.contributor.author | dc.date.issued | dc.description.abstract | dc.description.isoa | dc.description.sponsorship | dc.identifier.bibliographicCitation | dc.identifier.doi | dc.identifier.issn | dc.identifier.scopusid | dc.identifier.uri | dc.identifier.url | dc.language.iso | dc.publisher | dc.subject.keyword | dc.subject.mesh | dc.subject.subarea | dc.title | dc.type
Energies | 12 | Cho, Kyung Hwa¦¦ Kim, Sun Sook¦¦ | 2019-01-01 | Existing buildings are likely to consume more energy and emit more greenhouse gases than new buildings because of inevitable deteriorations in physical performance. Accordingly, retrofitting of existing buildings is considered essential to reduce energy consumption and greenhouse gas emissions from the building sector. However, assessing the energy performance of existing buildings accurately has limitations because building materials undergo physical deterioration and the actual operational conditions differ from as-built documentation. There is also a difference in the level of data acquisition required for building energy performance assessment depending on the conditions of the building. The aim of this paper is to present types of methods for energy performance assessment of existing buildings considering this data acquisition level. We analyzed various assessment methods, which were classified into three prototypes of methods according to the required level of data acquisition. Type 1 assessed the target building based on literature sources. Type 2 conducted on-site audit and assessed the target building based on additional collected data. Type 3 assessed the target building by further estimating the building properties through analysis of the measured energy data. The applicability of the proposed methods were demonstrated using case studies of three buildings located in Seoul, South Korea. | true | Funding: This research was supported by the Architecture & Urban Development Research Program funded by the Ministry of Land, Infrastructure and Transport (MOLIT) of Korea government and the Korea Agency for Infrastructure Technology Advancement (KAIA), grant number 19AUDP-B079104-06. | Energies, Vol.12 | 10.3390/en12061149 | 1996-1073 | 2-s2.0-85063746838 | https://dspace.ajou.ac.kr/dev/handle/2018.oak/30659 | https://www.mdpi.com/1996-1073/12/6 | eng | MDPI AG | Asset rating¦¦ Building energy performance assessment¦¦ Data acquisition level¦¦ Existing building¦¦ | Building energy performance¦¦ Building property¦¦ Energy performance¦¦ Energy performance assessments¦¦ Operational conditions¦¦ Physical performance¦¦ Reduce energy consumption¦¦ Seoul , South Korea¦¦ | Renewable Energy, Sustainability and the Environment¦¦ Energy Engineering and Power Technology¦¦ Energy (miscellaneous)¦¦ Control and Optimization¦¦ Electrical and Electronic Engineering¦¦ | Energy performance assessment according to data acquisition levels of existing buildings | Article