## DC
dc.citation.endPage | dc.citation.startPage | dc.citation.title | dc.citation.volume | dc.contributor.author | dc.date.issued | dc.description.abstract | dc.description.isoa | dc.description.sponsorship | dc.identifier.bibliographicCitation | dc.identifier.doi | dc.identifier.scopusid | dc.identifier.uri | dc.identifier.url | dc.language.iso | dc.publisher | dc.subject.keyword | dc.subject.mesh | dc.subject.subarea | dc.title | dc.type
345 | 339 | Journal of Electrical Engineering and Technology | 14 | Jun, Hee Jae¦¦ Lee, Jonghyup¦¦ Choi, Seongro¦¦ Park, Yong Bae¦¦ | 2019-01-30 | This paper presents a small VHF antenna using a composite right/left-handed (CRLH) transmission lines. The proposed antennas have 3 and 7 unit cells that consist of interdigital capacitors and shunt spiral inductors. The size of the antenna with 3 unit cells is 0.039λ × 0.025λ × 0.0008λ (72.9 × 47.5 × 1.52 mm3) at 161 MHz and its peak gain is − 33 dBi. To enhance the gain, the antenna with 7 unit cells is fabricated. Its size is 0.089λ × 0.025λ × 0.0008λ (167.2 × 47.5 × 1.52 mm3) at 161.4 MHz and its peak gain is − 26.5 dBi. The radiation pattern of both antennas is omni-directional. The electrical size in kr of each antenna is 0.055 and 0.11, respectively. The effects of frequency characteristic of lumped elements on the impedance matching are discussed. | false | Acknowledgements This work has been supported by the Future Combat System Network Technology Research Center program of Defense Acquisition Program Administration and Agency for Defense Development (UD160070BD). | Journal of Electrical Engineering and Technology, Vol.14, pp.339-345 | 10.1007/s42835-018-00033-5 | 2-s2.0-85067666926 | https://dspace.ajou.ac.kr/dev/handle/2018.oak/30778 | http://home.jeet.or.kr/ | eng | Korean Institute of Electrical Engineers | Composite right/left handed transmission line¦¦ VHF antenna¦¦ Zeroth-order resonance¦¦ | Composite right/left handed transmission lines¦¦ Frequency characteristic¦¦ Inter-digital capacitors¦¦ Lumped element¦¦ Omni-directional¦¦ Small antenna¦¦ Spiral inductor¦¦ VHF antennas¦¦ | Electrical and Electronic Engineering | Design and Fabrication of VHF Band Small Antenna Using Composite Right/Left-Handed Transmission Lines | Article