## DC
dc.citation.title | dc.citation.volume | dc.contributor.author | dc.date.issued | dc.description.abstract | dc.description.isoa | dc.description.sponsorship | dc.identifier.bibliographicCitation | dc.identifier.doi | dc.identifier.pmid | dc.identifier.scopusid | dc.identifier.uri | dc.identifier.url | dc.language.iso | dc.publisher | dc.subject.keyword | dc.subject.mesh | dc.subject.subarea | dc.title | dc.type
Chemosphere | 263 | Lee, Jae In¦¦ Kang, Jin Kyu¦¦ Hong, Seung Hee¦¦ Lee, Chang Gu¦¦ Jeong, Sanghyun¦¦ Park, Seong Jik¦¦ | 2021-01-01 | We evaluated Mytilus coruscus shells (MCS) as an adsorbent for fluoride removal. Its removal efficiency was enhanced by thermal treatment and MCS at 800 °C (MCS-800) increased significantly its fluoride adsorption capacity from 0 to 12.28 mg/g. While raw MCS is mainly composed of calcium carbonate (CaCO3), MCS-800 consisted of 56.9% of CaCO3 and 43.1% of calcium hydroxide (Ca(OH)2). The superior adsorption capacity of MCS-800 compared to untreated MCS can be also explained by its larger specific surface area and less negative charge after the thermal treatment. X-ray photoelectron spectroscopy and X-ray diffraction analysis revealed that the fluoride adsorption of MCS-800 occurred via the formation of calcium fluorite (CaF2). Fluoride adsorption of MCS-800 approached equilibrium within 6 h and this kinetic adsorption was well-described by a pseudo-second-order model. The Langmuir model was suitable for describing the fluoride adsorption of MCS-800 under different initial concentrations. The maximum fluoride adsorption amount of MCS-800 was 82.93 mg/g, which was superior to those of other adsorbents derived from industrial byproducts. The enthalpy change of fluoride adsorption was 78.75 kJ/mol and the negative sign of free energy indicated that this phenomenon was spontaneous. The increase of pH from 3.0 to 11.0 slightly decreased the fluoride adsorption capacity of MCS-800. The adsorption was inhibited in the presence of anions and their impact increased with following trend: chloride &lt; sulfate &lt; carbonate &lt; phosphate. The fluoride adsorption capacities of MCS-800 after washing with deionized water and 0.1 M NaOH were reduced by 31.5% and 57.4%, respectively. | false | This study was funded by the Basic Science Research Program through the National Research Foundation of Korea (NRF) funded by the Ministry of Education (No. 2017R1D1A1B03030649 ). | Chemosphere, Vol.263 | 10.1016/j.chemosphere.2020.128328 | 33297258 | 2-s2.0-85091214383 | https://dspace.ajou.ac.kr/dev/handle/2018.oak/31554 | www.elsevier.com/locate/chemosphere | eng | Elsevier Ltd | Adsorption mechanism¦¦ Fluoride removal¦¦ Mussel shell¦¦ Mytilus coruscus¦¦ Thermal treatment¦¦ | Adsorption capacities¦¦ Adsorption mechanism¦¦ Calcium hydroxide (Ca2)¦¦ Fluoride adsorptions¦¦ Industrial by-products¦¦ Initial concentration¦¦ Pseudo-second order model¦¦ Removal efficiencies¦¦ Adsorption¦¦ Animals¦¦ Fluorides¦¦ Hydrogen-Ion Concentration¦¦ Kinetics¦¦ Mytilus¦¦ Water Pollutants, Chemical¦¦ Water Purification¦¦ | Environmental Engineering¦¦ Environmental Chemistry¦¦ Chemistry (all)¦¦ Pollution¦¦ Public Health, Environmental and Occupational Health¦¦ Health, Toxicology and Mutagenesis¦¦ | Thermally treated Mytilus coruscus shells for fluoride removal and their adsorption mechanism | Article