## DC
dc.citation.endPage | dc.citation.startPage | dc.citation.title | dc.citation.volume | dc.contributor.author | dc.date.issued | dc.description.abstract | dc.identifier.bibliographicCitation | dc.identifier.doi | dc.identifier.scopusid | dc.identifier.uri | dc.identifier.url | dc.language.iso | dc.publisher | dc.subject.keyword | dc.subject.subarea | dc.title | dc.type
259 | 254 | Korean Chemical Engineering Research | 59 | Kwon, Hyeokkyu¦¦ You, Sanghyun¦¦ Kim, Jun Hyun¦¦ Kim, Chang Koo¦¦ | 2021-05-01 | − Optical and electrical characteristics of the fluorocarbon films deposited in a high-density C4F8 plasma under various source powers and pressures were investigated. The F/C ratio of the fluorocarbon film deposited in a high-density C4F8 plasma increased with increasing source power and decreasing pressure due to two-step deposition mechanism. The change in the F/C ratio of the film directly affected the optical and electrical characteristics of the fluorocarbon films deposited in a high-density C4F8 plasma. The refractive index of the fluorocarbon film increased with decreasing source power and increasing pressure contrary to the dependence of the film’s F/C ratio on the source power and pressure. This was because the increase in the F/C ratio suppressed electronic polarization and weakened the network structures of the film. The resistivity of the fluorocarbon film showed the same behavior as its F/C ratio. In other words, the resistivity increased with increasing source power and decreasing pressure, resulting from stronger repellence of electrons at higher F/C ratios. This work offers the feasibility of the use of the fluorocarbon films deposited in a high-density C4F8 plasma as an alternative to low dielectric constant materials because the optical and electrical properties of the fluorocarbon film can be directly controlled by its F/C ratio. | Korean Chemical Engineering Research, Vol.59, pp.254-259 | 10.9713/kcer.2021.59.2.254 | 2-s2.0-85108069922 | https://dspace.ajou.ac.kr/dev/handle/2018.oak/32088 | https://www.cheric.org/PDF/HHKH/HK59/HK59-2-0254.pdf | eng | Korean Institute of Chemical Engineers | F/C ratio¦¦ Fluorocarbon film¦¦ High-density plasma¦¦ Refractive index¦¦ Resistivity¦¦ | Chemical Engineering (all) | Optical and Electrical Characteristics of Fluorocarbon Films Deposited in a High-Density C4F8 Plasma | Article