## DC
dc.citation.endPage | dc.citation.startPage | dc.citation.title | dc.citation.volume | dc.contributor.author | dc.date.issued | dc.description.abstract | dc.description.isoa | dc.identifier.bibliographicCitation | dc.identifier.doi | dc.identifier.issn | dc.identifier.scopusid | dc.identifier.uri | dc.identifier.url | dc.language.iso | dc.publisher | dc.subject.keyword | dc.subject.mesh | dc.subject.subarea | dc.title | dc.type
120 | 112 | IEEE Journal of Radio Frequency Identification | 6 | Alibakhshikenari, Mohammad¦¦ Virdee, Bal S.¦¦ Althuwayb, Ayman A.¦¦ Xu, Kai Da¦¦ See, Chan Hwang¦¦ Khan, Salahuddin¦¦ Park, Ikmo¦¦ Falcone, Francisco¦¦ Limiti, Ernesto¦¦ | 2022-01-01 | This paper presents a unique concentric hexagonal-shaped ring antenna for radio frequency identification (RFID) tags. The rings are excited with a common microstrip feedline. The radiation characteristics of the antenna is improved by locating a horizontal a parasitic element in the vicinity of the hexagonal-shaped rings. The proposed antenna was used in the implementation of a $3\times 1$ antenna array. The impedance match of the $3\times 1$ RFID tag was enhanced by incorporating a T-shaped stub. The antenna is designed to operate at the UHF band from 800 MHz to 960 MHz. It was implemented on FR-4 substrate with dielectric constant and thickness of 4.3 and 1.6 mm, respectively. The size of the RFID tag antenna is $36\times 10$ mm2. Its impedance was matched to Alien Higgs RFIC chip of impedance 10 & x2013; j $82.5~\Omega $ at 895 MHz. Measured results show the proposed RFID tag antenna provides an impedance bandwidth, maximum gain and radiation efficiency of 160 MHz, 2 dBi, and 66.5& x0025;, respectively. With effective isotropic radiated power (EIRP) limited to 36 dBm to comply with FCC regulations for UHF band RFIDs it radiates in the broadside direction over a range of 9 m making it desirable for various applications including supply chain management, logistic control, and vehicle identification. | true | IEEE Journal of Radio Frequency Identification, Vol.6, pp.112-120 | 10.1109/jrfid.2021.3124966 | 2469-7281 | 2-s2.0-85118661488 | https://dspace.ajou.ac.kr/dev/handle/2018.oak/32359 | http://ieeexplore.ieee.org/xpl/mostRecentIssue.jsp?punumber=7433271 | eng | Institute of Electrical and Electronics Engineers Inc. | Radiofrequency identification | Matchings¦¦ Microstrip feedline¦¦ Parasitic element¦¦ Radiation characteristics¦¦ Radiofrequencies¦¦ Radiofrequency identification¦¦ Radiofrequency identification tags¦¦ Ring antennas¦¦ Tag antenna¦¦ UHF band¦¦ | Instrumentation¦¦ Computer Networks and Communications¦¦ | Novel Concentric Hexagonal-Shaped RFID Tag Antenna With T-Shaped Stub Matching | Article