## DC
dc.citation.title | dc.citation.volume | dc.contributor.author | dc.date.issued | dc.description.abstract | dc.description.isoa | dc.description.sponsorship | dc.identifier.bibliographicCitation | dc.identifier.doi | dc.identifier.issn | dc.identifier.scopusid | dc.identifier.uri | dc.language.iso | dc.publisher | dc.subject.keyword | dc.subject.mesh | dc.subject.subarea | dc.title | dc.type
Advanced Materials Interfaces | 9 | Kim, Wonsik¦¦ Lee, Won June¦¦ Kwak, Taehyun¦¦ Baek, Seokhyeon¦¦ Lee, Seung Hoon¦¦ Park, Sungjun¦¦ | 2022-04-01 | Sol–gel indium–gallium–zinc oxide (IGZO) semiconductors are developed as active components of thin-film transistors (TFTs) because of their high electron mobility, cost-effective large-area fabrication, and applicability for flexible substrates. Controlling oxygen vacancies (Vo) in the IGZO semiconductor channel is always problematic for reliable and long-term operation. Surplus interfacial charges inside the IGZO channel cause negative shifts in threshold voltages (Vth), resulting in depletion-mode operation and involuntary high current output. The room temperature and rapid (&lt;3 min) modulation of Vth using a novel ultraviolet ozone (UVO) treatment of IGZO layer (In:Ga:Zn = 7:1:2) are reported. Physicochemical and electrical analysis reveals that UVO treatment enables the reduction of Vo and increases M-O bonding with invariant contact resistance, resulting in the normalization of Vth close to 0 V and high operational durability under long-term bias stress. As a proof of concept, this study demonstrates the depletion-load n-type inverters comprising depletion and enhancement modes (without & with UVO) on the same substrate that allow high gain (≈10) with a moderate noise margin. This UVO treatment of the active layer is advantageous for the effective modulation of Vth with stable operation under long-term bias stress and is superior to logic inverters based on single-mode sol–gel oxide transistors. | false | W.K. and W.\u2010J.L. contributed equally to this work. All authors discussed the contents and provided important contributions to the manuscript. This research was supported by Korea Electric Power Corporation (grant number R21XO01\u201020) and a research grant (NRF\u20102020R1F1A1073564 and NRF\u20102021R1A4A1033155) from National Research Foundation (NRF) funded by the Ministry of Science and ICT, Korea. This research was also supported by the MSIT(Ministry of Science and ICT), Korea, under the ITRC(Information Technology Research Center) support program(IITP\u20102021\u20102020\u20100\u201001461) supervised by the IITP(Institute for Information & communications Technology Planning & Evaluation). | Advanced Materials Interfaces, Vol.9 | 10.1002/admi.202200032 | 2196-7350 | 2-s2.0-85127560877 | https://dspace.ajou.ac.kr/dev/handle/2018.oak/32634 | eng | John Wiley and Sons Inc | indium–gallium–zinc oxide¦¦ inverters¦¦ oxygen vacancy¦¦ solution-processed thin-film transistors¦¦ ultraviolet ozone treatment¦¦ V th modulation¦¦ | Bias stress¦¦ C. thin film transistor (TFT)¦¦ Inverter¦¦ Sol'gel¦¦ Solution-processed¦¦ Solution-processed thin-film transistor¦¦ Threshold voltage modulations¦¦ Ultraviolet-ozone treatment¦¦ UV-ozone treatment¦¦ V th modulation¦¦ | Mechanics of Materials¦¦ Mechanical Engineering¦¦ | Influence of UV/Ozone Treatment on Threshold Voltage Modulation in Sol–Gel IGZO Thin-Film Transistors | Article