## DC
dc.citation.title | dc.citation.volume | dc.contributor.author | dc.date.issued | dc.description.abstract | dc.description.isoa | dc.description.sponsorship | dc.identifier.bibliographicCitation | dc.identifier.doi | dc.identifier.issn | dc.identifier.scopusid | dc.identifier.uri | dc.identifier.url | dc.language.iso | dc.publisher | dc.subject.keyword | dc.subject.subarea | dc.title | dc.type
Applied Sciences (Switzerland) | 12 | Lee, Soyeong¦¦ Park, Yong Bae¦¦ | 2022-10-01 | In this paper, a miniaturized very-high frequency (VHF) band antenna using both top and bottom meander lines is proposed. To design a compact size antenna in the VHF band, a Composite Right/Left-Handed (CRLH) transmission line is applied to antenna structure; additionally, both top and bottom meander lines were used to achieve a greater inductance. The CRLH transmission line unit cell operates at 88 MHz, and the fabricated antenna is designed by arranging 7-unit cells. The overall size of the proposed antenna is 0.087λ × 0.02λ × 0.0003λ at the lowest operating frequency, and the antenna operates at 84 MHz. The VSWR 3.5:1 reference operating bandwidth of the antenna is 2%. The received power of the proposed CRLH antenna was measured to verify the antenna performance. | true | This work has been supported by the Future Combat System Network Technology Research Center program of Defense Acquisition Program Administration and Agency for Defense Development (UD190033ED). | Applied Sciences (Switzerland), Vol.12 | 10.3390/app122010676 | 2076-3417 | 2-s2.0-85140430901 | https://dspace.ajou.ac.kr/dev/handle/2018.oak/33006 | www.mdpi.com/journal/applsci/ | eng | MDPI | composite right/left-handed transmission lines¦¦ meander lines¦¦ military antenna¦¦ VHF (very high-frequency)¦¦ | Materials Science (all)¦¦ Instrumentation¦¦ Engineering (all)¦¦ Process Chemistry and Technology¦¦ Computer Science Applications¦¦ Fluid Flow and Transfer Processes¦¦ | A VHF Band Small CRLH Antenna Using Double-Sided Meander Lines | Article