## DC
dc.citation.endPage | dc.citation.startPage | dc.citation.title | dc.citation.volume | dc.contributor.author | dc.date.issued | dc.description.abstract | dc.description.isoa | dc.identifier.bibliographicCitation | dc.identifier.doi | dc.identifier.issn | dc.identifier.scopusid | dc.identifier.uri | dc.identifier.url | dc.language.iso | dc.publisher | dc.subject.mesh | dc.subject.subarea | dc.title | dc.type
999 | 992 | Optica | 9 | Park, Sungjun¦¦ Lim, Younhee¦¦ Heo, Chul Joon¦¦ Yun, Sungyoung¦¦ Leem, Dong Seok¦¦ Kim, Sunghan¦¦ Choi, Byoungki¦¦ Park, Kyung Bae¦¦ | 2022-09-01 | The demand for high-definition complementary metal-oxide-semiconductor (CMOS) image sensors has increased considerably over the past few years in industry as well as in academia. Here we propose transparent green-sensitive organic photodetectors (TG-OPDs) with both dark-current-based high detectivity (over 1014 cm Hz1=2 W-1 at a wavelength of 550 nm under 3 V) and high responsivity (0.34 AW-1 under 3 V) for organic-silicon hybrid CMOS image sensors. A bathocuproine V C60 electron-transporting layer provided the fabricated TG-OPDs with a minimal junction resistivity, smooth morphology, and desirable energy level modulation, resulting in exceptional light sensitivity, a low dark current (below 10-11 A cm-2), and a high rectification ratio spanning 10 orders of magnitude. The TG-OPDs had high-temperature endurance (up to 150°C for 2 h) and operational stability under intense heat (above 85°C) for 50 d. We expect this performance to enable the industrialization of these TG-OPDs for optoelectronic sensor applications, such as photoplethysmography, fingerprint recognition, proximity sensing, and imaging. | true | Optica, Vol.9, pp.992-999 | 10.1364/optica.449557 | 2334-2536 | 2-s2.0-85141329329 | https://dspace.ajou.ac.kr/dev/handle/2018.oak/33033 | https://opg.optica.org/optica/issue.cfm?volume=9&issue=9 | eng | Optica Publishing Group (formerly OSA) | Bathocuproine¦¦ Complementary metal oxide semiconductors¦¦ Detectivity¦¦ Electron transporting layer¦¦ High definition¦¦ Orders of magnitude¦¦ Organic photodiodes¦¦ Organics¦¦ Rectification ratio¦¦ Responsivity¦¦ | Electronic, Optical and Magnetic Materials¦¦ Atomic and Molecular Physics, and Optics¦¦ | Transparent organic photodiodes for high-detectivity CMOS image sensors | Article