## DC
dc.citation.endPage | dc.citation.startPage | dc.citation.title | dc.citation.volume | dc.contributor.author | dc.date.issued | dc.description.abstract | dc.description.isoa | dc.identifier.bibliographicCitation | dc.identifier.doi | dc.identifier.scopusid | dc.identifier.uri | dc.identifier.url | dc.language.iso | dc.publisher | dc.subject.keyword | dc.subject.mesh | dc.subject.subarea | dc.title | dc.type
7933 | 7924 | IEEE Transactions on Industrial Electronics | 70 | Kim, Seok Kyoon¦¦ Lim, Sun¦¦ Lee, Kyo Beum¦¦ | 2023-08-01 | This paper proposes an output-feedback solution for DC/DC converter applications that considers model-plant mismatches and load variations as constraints in industrial applications. The following two major contributions of this study are particularly advantageous: (a) nonlinear damping terms to inject the critical damping performance into the closed-loop system with the cooperation of the feedback gain structure depending on the damping coefficients, and (b) estimation of the output voltage derivative by the model-independent observer with only one simple closed-loop eigenvalue and current feedback removal. The experimental study highlights the practical merit of the proposed solution by demonstrating the critical damping performance that suppresses the peak current level using a 3-kW bidirectional DC/DC converter. | false | IEEE Transactions on Industrial Electronics, Vol.70, pp.7924-7933 | 10.1109/tie.2023.3236090 | 2-s2.0-85147287156 | https://dspace.ajou.ac.kr/dev/handle/2018.oak/33229 | http://ieeexplore.ieee.org/xpl/tocresult.jsp?isnumber=5410131 | eng | Institute of Electrical and Electronics Engineers Inc. | Critical damping injection¦¦ order reduction¦¦ power converter¦¦ voltage derivative observer¦¦ | Critical damping¦¦ Critical damping injection¦¦ Damping injection¦¦ Inductor¦¦ Load modeling¦¦ Nonlinear damping¦¦ Observer¦¦ Order reduction¦¦ Output-feedback¦¦ Voltage derivative observer¦¦ | Control and Systems Engineering¦¦ Electrical and Electronic Engineering¦¦ | Nonlinear Damping Output-Feedback Voltage Control for DC/DC Converters via Model-Independent Voltage Derivative Observer | Article