## DC
dc.citation.endPage | dc.citation.startPage | dc.citation.title | dc.citation.volume | dc.contributor.author | dc.date.issued | dc.description.abstract | dc.description.isoa | dc.description.sponsorship | dc.identifier.bibliographicCitation | dc.identifier.doi | dc.identifier.scopusid | dc.identifier.uri | dc.identifier.url | dc.language.iso | dc.publisher | dc.subject.mesh | dc.subject.subarea | dc.title | dc.type
2320 | 2312 | Chemistry of Materials | 35 | Lee, Yujin¦¦ Kim, Kangsik¦¦ Lee, Zonghoon¦¦ Lee, Hong Sub¦¦ Lee, Han Bo Ram¦¦ Kim, Woo Hee¦¦ Oh, Il Kwon¦¦ Kim, Hyungjun¦¦ | 2023-03-28 | The relatively low thermal stability of HfO2 films severely affects the performance of semiconductor devices. For instance, the low crystallization temperature of HfO2 (∼500 °C) leads to the formation of grain boundaries, which increases the leakage current. In this study, Dy incorporation leads to the phase transformation of HfO2 films from various directional planes to a main m(−111) plane by the crystallographic stabilization of HfO2 films, increasing the size of grains. Dy-doped HfO2 thin films with modulated doping content, prepared by plasma-enhanced atomic layer deposition (PE-ALD), are characterized by analysis of their chemical composition combined with electron microscopy and synchrotron X-ray techniques. The transformation from m(110), m(−111), m(111), m(020), and m(120) to a main m(−111) plane is observed through X-ray diffraction, which indicates that Dy plays a role for the phase stabilization of HfO2 films. The atomic-scale images of the cross section and top view obtained using an electron microscope demonstrate that the in-plane average grain size is increased by approximately 4 times due to Dy incorporation compared with that of single HfO2 films. The reduction in the area of the grain boundary of HfO2 due to Dy incorporation decreases the leakage current density of HfO2 by 1000 times and increased the breakdown strength. This result can aid future electronics by determining the effect of a dopant on the crystallographic structure of host thin-film materials. | false | This work was conducted by the research grants (NRF-2021R1A4A1033155, NRF-2020M3F3A2A01082593, NRF-2022R1A2C2006764, NRF-2021M3H4A6A01048300, and NRF-2022R1A2C2009941) from the National Research Foundation (NRF) funded by the Ministry of Science and ICT, Korea. This work was also supported by the Technology Innovation Program (or Industrial Strategic Technology Development Program, Development of material parts package type technology) (20017392, Development of high-performance LMFC for next-generation semiconductor manufacturing, 00143986, Equipment Development for SiN Deposition with Plasma Source for MTJ Capping Layer, 20012460, Research support group for localization of ALD precursor and parts for 10 nm class semiconductor devices, and 10080527, Development of commercialization technology of highly sensitive gas sensors based on chalcogenide 2D nanomaterials) funded By the Ministry of Trade, Industry & Energy (MOTIE, Korea). This work was also supported by the Institute for Basic Science (IBS-R091-G1) | Chemistry of Materials, Vol.35, pp.2312-2320 | 10.1021/acs.chemmater.2c02862 | 2-s2.0-85150445588 | https://dspace.ajou.ac.kr/dev/handle/2018.oak/33295 | http://pubs.acs.org/journal/cmatex | eng | American Chemical Society | Atomic layer deposited¦¦ Chemical compositions¦¦ Crystallization temperature¦¦ Doping content¦¦ Grain-boundaries¦¦ Performance¦¦ Phase stabilization¦¦ Phases transformation¦¦ Plasma-enhanced atomic layer deposition¦¦ Thin-films¦¦ | Chemistry (all)¦¦ Chemical Engineering (all)¦¦ Materials Chemistry¦¦ | Dysprosium Incorporation for Phase Stabilization of Atomic-Layer-Deposited HfO2 Thin Films | Article