## DC
dc.citation.title | dc.citation.volume | dc.contributor.author | dc.date.issued | dc.description.abstract | dc.description.isoa | dc.identifier.bibliographicCitation | dc.identifier.doi | dc.identifier.pmid | dc.identifier.scopusid | dc.identifier.uri | dc.identifier.url | dc.language.iso | dc.publisher | dc.subject.keyword | dc.subject.mesh | dc.subject.subarea | dc.title | dc.type
Chemosphere | 336 | Lee, Jae In¦¦ Jadamba, Chuluuntsetseg¦¦ Yoo, Soo Cheul¦¦ Lee, Chang Gu¦¦ Shin, Myung Chul¦¦ Lee, Jechan¦¦ Park, Seong Jik¦¦ | 2023-09-01 | Quercus wood was used for thermal energy production, and wood bottom ash (WDBA) was used as a medium for water purification and soil fertilizer in accordance with the recently proposed food-water-energy nexus concept. The wood contained a gross calorific value of 14.83 MJ kg−1, and the gas generated during thermal energy production has the advantage of not requiring a desulfurization unit due to its low sulfur content. Wood-fired boilers emit less CO2 and SOX than coal boilers. The WDBA had a Ca content of 66.0%, and Ca existed in the forms of CaCO3 and Ca(OH)2. WDBA absorbed P by reacting with Ca in the form of Ca5(PO4)3OH. Kinetic and isotherm models revealed that the results of the experimental work were in good agreement with the pseudo-second-order and Langmuir models, respectively. The maximum P adsorption capacity of WDBA was 76.8 mg g−1, and 6.67 g L−1 of WDBA dose could completely remove P in water. The toxic units of WDBA tested using Daphnia magna were 6.1, and P adsorbed WDBA (P-WDBA) showed no toxicity. P-WDBA was used as an alternative P fertilizer for rice growth. P-WDBA application resulted in significantly greater rice growth in terms of all agronomic values compared to N and K treatments without P. This study proposed the utilization of WDBA, obtained from thermal energy production, to remove P from wastewater and replenish P in the soil for rice growth. | false | Chemosphere, Vol.336 | 10.1016/j.chemosphere.2023.139191 | 37307930 | 2-s2.0-85161702356 | https://dspace.ajou.ac.kr/dev/handle/2018.oak/33468 | www.elsevier.com/locate/chemosphere | eng | Elsevier Ltd | Hydroxyapatite¦¦ Phosphorus fertilizer¦¦ Phosphorus removal¦¦ Rice growth¦¦ Thermal energy production¦¦ Wood ash¦¦ | Bottom ash¦¦ Energy productions¦¦ Energy wood¦¦ Phosphorus fertilizer¦¦ Phosphorus removal¦¦ Quercus¦¦ Rice growths¦¦ Thermal energy production¦¦ Water purification¦¦ Wood ash¦¦ Adsorption¦¦ Coal Ash¦¦ Fertilizers¦¦ Phosphorus¦¦ Soil¦¦ Wastewater¦¦ Water¦¦ | Environmental Engineering¦¦ Environmental Chemistry¦¦ Chemistry (all)¦¦ Pollution¦¦ Public Health, Environmental and Occupational Health¦¦ Health, Toxicology and Mutagenesis¦¦ | Cycling of phosphorus from wastewater to fertilizer using wood ash after energy production | Article