## DC
dc.citation.endPage | dc.citation.startPage | dc.citation.title | dc.citation.volume | dc.contributor.author | dc.date.issued | dc.description.abstract | dc.description.isoa | dc.description.sponsorship | dc.identifier.bibliographicCitation | dc.identifier.doi | dc.identifier.scopusid | dc.identifier.uri | dc.identifier.url | dc.language.iso | dc.publisher | dc.subject.keyword | dc.subject.subarea | dc.title | dc.type
2964 | 2957 | Korean Journal of Chemical Engineering | 40 | Moon, Soeun¦¦ Lee, Chang Gu¦¦ Shin, Gwy Am¦¦ Park, Seong Jik¦¦ | 2023-12-01 | This study focuses on the adsorption of hexavalent chromium (Cr(VI)), a harmful heavy metal, using two types of chlorella-based biochar (biochar pyrolyzed at 200 °C (CB200) and iron chloride (FeCl3)-modified biochar pyrolyzed at 200 °C (FeCB200)), and the testing of their effectiveness for the removal of Cr(VI). The FeCB200 sample exhibited the highest removal efficiency (1 g L−1=66.12±1.01%; 5 g L−1=98.48±0.22%) compared to raw biomass (1 g L−1=54.05±0.00%; 5 g L−1=90.09±0.26%) and CB200 (1 g L−1=51.80±0.78%; 5 g L−1=94.74±0.26%) in 100 mg L−1 Cr(VI) solution. The adsorbents were characterized using various characterization techniques, and adsorption experiments were carried out using varying doses of the adsorbent (1 and 5 g L−1). Pseudo-second-order model provided the best fit for the adsorption kinetics, and Redlich-Peterson model exhibited good fitting for the adsorption isotherm (R2&gt;0.972), although variations were observed depending on the dose. Further, the applicability of FeCB200 was assessed using real wastewater spiked with Cr(VI). Although the presence of organic matter resulted in a reduction in the adsorption effectiveness of FeCB200, the difference was not significant (1 g L−1=54.27±3.19%; 5 g L−1=98.48±0.22%). These results demonstrate the promising potential of FeCl3-modified chlorella-based biochar as a valuable adsorbent for the Cr(VI) removal from water environments. | false | This work was supported by R&D Project of the Korea Mine Rehabilitation and Mineral Resources Corporation in 2023. | Korean Journal of Chemical Engineering, Vol.40, pp.2957-2964 | 10.1007/s11814-023-1545-5 | 2-s2.0-85171328456 | https://dspace.ajou.ac.kr/dev/handle/2018.oak/33669 | https://www.springer.com/journal/11814 | eng | Springer | Adsorption¦¦ Biochar¦¦ Chlorella¦¦ Cr(VI)¦¦ FeCl3 Modification¦¦ | Chemistry (all)¦¦ Chemical Engineering (all)¦¦ | Efficient removal of hexavalent chromium (Cr(VI)) from wastewater using FeCl3-modified Chlorella-based biochar | Article