## DC
dc.citation.title | dc.citation.volume | dc.contributor.author | dc.date.issued | dc.description.abstract | dc.description.isoa | dc.description.sponsorship | dc.identifier.bibliographicCitation | dc.identifier.doi | dc.identifier.issn | dc.identifier.scopusid | dc.identifier.uri | dc.identifier.url | dc.language.iso | dc.publisher | dc.subject.keyword | dc.subject.subarea | dc.title | dc.type
Transportation Geotechnics | 43 | Lee, Minhyeong¦¦ Chang, Ilhan¦¦ Park, Dong Yeup¦¦ Cho, Gye Chun¦¦ | 2023-11-01 | Trivalent chromium (Cr3+), commonly used in reservoir conformance control, has recently been introduced as an innovative technique for enhancing the strength and durability of Xanthan gum (XG) biopolymer-based soil treatment via Cr3+-induced crosslinking. We investigated the effects of Cr3+-crosslinked XG (Cr-XG) biopolymer treatment on the strength, stiffness and hydraulic conductivity of sand through a comprehensive series of experiments, including unconfined compression, direct shear, constant-head permeability tests, and rheological yield stress measurements. The results revealed that gelation of Cr-XG hydrogel via crosslinking between cation and carboxyl groups in XG, leading to gel stiffening, enhances cohesion within the sand over time. Furthermore, the increased yield stress in the Cr-XG hydrogel, compared to clean XG hydrogel, contributes to a more enduring pore-clogging effect, particularly under elevated hydraulic gradient conditions. The addition of 1% Cr-XG biopolymer to the sand significantly increased the ultimate bearing capacity by 466% and resulted in a four-orders-of-magnitude reduction in hydraulic conductivity, in comparison to untreated sand. This study elucidated the soil strengthening mechanism and efficacy attributed to crosslinking-induced gelation in Cr-XG biopolymer treatment. It effectively addressed limitations inherent in previous biopolymer-soil treatments, thereby accentuating its potential as a rapid grouting material within geotechnical engineering. | true | This research was supported by the National Research Foundation of Korea (NRF) grant funded by the Korea government (MSIT) [No. 2023R1A2C300559611]. The first author was also supported by the Institute for Korea Spent Nuclear Fuel (iKSNF) and NRF grant funded by the Korea government (MSIT) [No. 2021M2E1A1085193]. | Transportation Geotechnics, Vol.43 | 10.1016/j.trgeo.2023.101122 | 2214-3912 | 2-s2.0-85173278029 | https://dspace.ajou.ac.kr/dev/handle/2018.oak/33712 | http://www.journals.elsevier.com/transportation-geotechnics/ | eng | Elsevier Ltd | Crosslinking gelation¦¦ Grouting material¦¦ Permeability reduction¦¦ Soil strengthening¦¦ Trivalent chromium¦¦ Xanthan gum biopolymer¦¦ | Civil and Structural Engineering¦¦ Transportation¦¦ Geotechnical Engineering and Engineering Geology¦¦ | Strengthening and permeability control in sand using Cr3+-crosslinked xanthan gum biopolymer treatment | Article