## DC
dc.citation.endPage | dc.citation.startPage | dc.citation.title | dc.citation.volume | dc.contributor.author | dc.date.issued | dc.description.abstract | dc.description.isoa | dc.description.sponsorship | dc.identifier.bibliographicCitation | dc.identifier.doi | dc.identifier.scopusid | dc.identifier.uri | dc.identifier.url | dc.language.iso | dc.publisher | dc.subject.keyword | dc.subject.mesh | dc.subject.subarea | dc.title | dc.type
7344 | 7335 | IEEE Transactions on Industrial Informatics | 20 | Hwang, Jinhak¦¦ Lee, Woosung¦¦ Lee, Seran¦¦ Kim, Yong Bum¦¦ Kim, Uikyum¦¦ | 2024-05-01 | In this study, we describe the development of a novel calibration robotic system, which is capable of automatically generating various combinations of a six-axis force/torque (F/T) that measures the maximum force information at a point. We proposed a new principle for generating a six-axis F/T by using three vertical forces and three horizontal forces based on a kinematic model. The mechanism of the proposed system was designed and manufactured compactly using a pulley-driven mechanism and a wire-driven mechanism. Consequently, versatile combinations of the F/T were generated by using the force/position control of six motors in the system, and their performance was validated by comparing the data with that of a commercial six-axis F/T sensor. Results showed an error of less than 1.6%. In addition, performance validation was further conducted using artificial intelligence techniques to obtain accurate data with an error below 0.025%. | false | This work was supported by the Ministry of Trade, Industry and Energy (Project 1415187105). | IEEE Transactions on Industrial Informatics, Vol.20, pp.7335-7344 | 10.1109/tii.2024.3359349 | 2-s2.0-85185386900 | https://dspace.ajou.ac.kr/dev/handle/2018.oak/33968 | http://ieeexplore.ieee.org/xpl/RecentIssue.jsp?punumber=9424 | eng | IEEE Computer Society | Automated calibration system¦¦ multiaxis force calibration¦¦ six-axis force/torque (F/T) sensor¦¦ versatile force combination¦¦ | Automated calibration¦¦ Automated calibration system¦¦ Calibration system¦¦ Force¦¦ Force calibration¦¦ Multi-Axis¦¦ Multiaxis force calibration¦¦ Robot sensing system¦¦ Sensor systems¦¦ Six-axis force/torque sensor¦¦ Versatile force combination¦¦ | Control and Systems Engineering¦¦ Information Systems¦¦ Computer Science Applications¦¦ Electrical and Electronic Engineering¦¦ | Automated Calibration Robotic System Capable of Producing Versatile Force Combinations for Multiaxis Force/Torque Sensors | Article