## DC
dc.citation.endPage | dc.citation.startPage | dc.citation.title | dc.citation.volume | dc.contributor.author | dc.date.issued | dc.description.abstract | dc.description.isoa | dc.identifier.bibliographicCitation | dc.identifier.doi | dc.identifier.scopusid | dc.identifier.uri | dc.identifier.url | dc.language.iso | dc.publisher | dc.subject.keyword | dc.subject.subarea | dc.title | dc.type
10 | 1 | Journal of Korean Institute of Communications and Information Sciences | 46 | Kim, Song¦¦ Kim, Jae Hyun¦¦ | 2021-01-01 | To provide services through satellite constellation requires more frequency resources and high-speed data transmission technology. The consultative committee for space data systems (CCSDS) recommends four dimensional 8-ary phase shift keying trellis coded modulation (4D-8PSK-TCM) for a high-speed transmission technology in the X-band, which is a frequency band for low Earth orbit satellite communication. The 4D-8PSK-TCM can reduce computational complexity with T-algorithm, however there is a problem with degraded bit error rate (BER) performance in high energy-to-noise specific density ratio (Eb/N0). In this paper, we explain the components of the 4D-8PSK-TCM system and design a CNN-based adaptive 4D-8PSK-TCM system that applies the parameters of T-Algorithm by estimation the Eb/N0 of signal to maintaining BER performance and minimize computational complexity for every Eb/N0. | false | Journal of Korean Institute of Communications and Information Sciences, Vol.46, pp.1-10 | 10.7840/kics.2021.46.1.1 | 2-s2.0-85189007229 | https://dspace.ajou.ac.kr/dev/handle/2018.oak/34056 | https://engjournal.kics.or.kr/digital-library/37331 | eng | Korean Institute of Communications and Information Sciences | 4D-8PSK-TCM¦¦ CNN¦¦ satellite communications¦¦ T-algorithm¦¦ | Computer Networks and Communications¦¦ Information Systems and Management¦¦ Computer Science (miscellaneous)¦¦ | Design of Adaptive 4D-8PSK-TCM Based on CNN for Low-Complexity | Article