## DC
dc.citation.endPage | dc.citation.startPage | dc.citation.title | dc.citation.volume | dc.contributor.author | dc.date.issued | dc.description.abstract | dc.description.isoa | dc.description.sponsorship | dc.identifier.bibliographicCitation | dc.identifier.doi | dc.identifier.scopusid | dc.identifier.uri | dc.identifier.url | dc.language.iso | dc.publisher | dc.subject.keyword | dc.subject.mesh | dc.subject.subarea | dc.title | dc.type
1924 | 1917 | International Journal of Precision Engineering and Manufacturing | 25 | Moon, Kee S.¦¦ Lee, Moon Gu¦¦ | 2024-09-01 | Autonomous preventive maintenance (APM) is important for modern semiconductor manufacturing equipment to enhance yield. APM involves detecting various signals from the equipment’s components and/or the workpiece to monitor equipment health in real time and perform adequate maintenance. This paper proposes a vibration sensor module with noncontact sensing capability that is small, simple, and highly sensitive. The module’s hardware includes two sensor components, which are a combination of a small infrared light- emitting device (IR LED) and a photodetector (PD). The module performs sensing based on the principle of beating. Compared with conventional direct sensing, the proposed module achieves a fourfold improvement in sensitivity and a 3.5-improvement in signal-to- noise ratio. Moreover, the small size of the IR LED and PD die chips can enable miniaturization. If a sensor system combining the proposed sensor module with a microcontroller unit and a transceiver is integrated into semiconductor manufacturing equipment, independent and remote APM can be easily and widely realized. | false | This paper was supported by the Ajou University research fellowship of 2019. | International Journal of Precision Engineering and Manufacturing, Vol.25, pp.1917-1924 | 10.1007/s12541-024-01099-0 | 2-s2.0-85200979840 | https://dspace.ajou.ac.kr/dev/handle/2018.oak/34383 | https://www.springer.com/journal/12541 | eng | SpringerOpen | Beating principle¦¦ Optical vibration sensor¦¦ Preventive maintenance¦¦ Semiconductor manufacturing¦¦ | Beating principle¦¦ Infrared light¦¦ Light-emitting device¦¦ Manufacturing equipment¦¦ Module-based¦¦ Optical vibration sensor¦¦ Optical vibrations¦¦ Semiconductor manufacturing¦¦ Sensor modules¦¦ Vibration sensors¦¦ | Mechanical Engineering¦¦ Industrial and Manufacturing Engineering¦¦ Electrical and Electronic Engineering¦¦ | Optical Vibration Sensor Module Based on Beating Principle for Monitoring of Semiconductor Manufacturing Equipment | Article