## DC
dc.citation.endPage | dc.citation.startPage | dc.citation.title | dc.citation.volume | dc.contributor.author | dc.date.issued | dc.description.abstract | dc.description.isoa | dc.description.sponsorship | dc.identifier.bibliographicCitation | dc.identifier.doi | dc.identifier.issn | dc.identifier.scopusid | dc.identifier.uri | dc.identifier.url | dc.language.iso | dc.publisher | dc.subject.keyword | dc.subject.mesh | dc.subject.subarea | dc.title | dc.type
120346 | 120337 | IEEE Access | 12 | Hilary Scott Nkimbeng, Cho¦¦ Wang, Heesu¦¦ Yoon, Daeyeong¦¦ Yong Bae, Park¦¦ Han, Haewook¦¦ Park, Ikmo¦¦ | 2024-01-01 | This paper presents an ultra-thin, ultra-wideband linear-to-circular (LTC) polarization converter based on the crossed-dipole-shaped metasurface. The unit cell of the crossed-dipole-shaped metasurface is made up of two identical T-shaped dipole arms, which are orthogonal to each other and are connected with a diagonal microstrip line. The LTC polarization converter is placed on the top side of an ultra-thin single-substrate layer with a profile size of 0.035λo , where λo is a free space wavelength at the center frequency of the axial ratio bandwidth (20.89 GHz). The proposed design shows nearly equal transmission amplitude and stable phase difference of nearly 90° of the two orthogonal components of transmitted waves in a wide frequency range. The right-hand circularly polarized (RHCP) component of the transmitted wave is much larger than the left-hand circularly polarized, and thus, the transmitted wave is RHCP. Numerical and experimental results showed that the polarizer could realize an ultra-wideband LTC polarization conversion at both x- and y-polarized incidences in the frequency range from 11.66 to 30.12 GHz, which is a fractional bandwidth of 88.4%, and it can maintain a stable polarization conversion performance under large-range incidence angles. In addition, a high total transmittance of the electromagnetic wave was obtained. | true | This work was supported in part by the National Research Foundation of Korea (NRF) grant funded by Korean Government Ministry of Science and ICT (MSIT) under Grant NRF-2022R1F1A1065324; in part by the Institute of Information and Communications Technology Planning and Evaluation (IITP) grant funded by Korean Government (MSIT), Development of 3D-NET Core Technology for High-Mobility Vehicular Service, under Grant 2022-0-00704-001; and in part by the Institute of Information and Communications Technology Planning and Evaluation (IITP) grant funded by Korean Government (MSIT) under Grant RS-2024-00396992.¦¦ This work was supported in part by the National Research Foundation of Korea (NRF) grant funded by the Korea government (MSIT) (No. NRF-2022R1F1A1065324); in part by the Institute of Information & Communications Technology Planning & Evaluation (IITP) grant funded by the Korea government (MSIT) (No. 2019-0-00098, Advanced and Integrated Software Development for Electromagnetic Analysis); and in part by the Institute of Information & Communications Technology Planning & Evaluation (IITP) grant funded by the Korea government (MSIT) (No. 2022-0-00704, Development of 3D-NET Core Technology for High-Mobility Vehicular Service).¦¦ | IEEE Access, Vol.12, pp.120337-120346 | 10.1109/access.2024.3450707 | 2169-3536 | 2-s2.0-85202758883 | https://dspace.ajou.ac.kr/dev/handle/2018.oak/34426 | http://ieeexplore.ieee.org/xpl/RecentIssue.jsp?punumber=6287639 | eng | Institute of Electrical and Electronics Engineers Inc. | Circular polarization¦¦ crossed-dipole¦¦ linear polarization¦¦ linear-to-circular polarization converter¦¦ transmission coefficient¦¦ ultra-wideband¦¦ | Crossed dipoles¦¦ Linear polarization¦¦ Linear-to-circular polarization converter¦¦ Metasurface¦¦ Polarization converters¦¦ Thermal¦¦ Transmission coefficients¦¦ Ultra-wideband technology¦¦ Ultrawide band¦¦ Wide-band¦¦ | Computer Science (all)¦¦ Materials Science (all)¦¦ Engineering (all)¦¦ | Ultra-Wideband Ultra-Thin Transmissive Linear to Circular Polarization Convertor Based on Crossed-Dipole-Shaped Metasurface | Article