## DC
dc.citation.title | dc.citation.volume | dc.contributor.author | dc.date.issued | dc.description.abstract | dc.description.isoa | dc.description.sponsorship | dc.identifier.bibliographicCitation | dc.identifier.doi | dc.identifier.issn | dc.identifier.pmid | dc.identifier.scopusid | dc.identifier.uri | dc.identifier.url | dc.language.iso | dc.publisher | dc.subject.keyword | dc.subject.subarea | dc.title | dc.type
Scientific Reports | 14 | Nkimbeng, Cho Hilary Scott¦¦ Wang, Heesu¦¦ Yoon, Daeyeong¦¦ Park, Yong Bae¦¦ Park, Ikmo¦¦ | 2024-12-01 | This paper presents a novel single-layer, single-sided, dual-wideband linear-to-circular (LTC) polarsation converter. The unit cell of the polarisation converter comprises two identical diagonally oriented C-shaped metallic strips arranged symmetrically and integrated with four outwardly extending diagonal parasitic strips. The LTC polarisation converter is placed on the top side of an ultra-thin substrate layer with a profile size of 0.020 λo at 11.9 GHz and 0.05 λo at 30.7 GHz. The inclusion of parasitic strips in the unit cell design is pivotal, inducing a 90º phase shift between the orthogonal wave components, thus enhancing LTC polarisation conversion. The design achieved near-equal transmission amplitudes and maintained a stable phase difference of nearly 90° across two distinct frequency bands, enabling right-hand circular polarisation in the lower frequency band and left-hand circular polarisation in the higher frequency band. Numerical and experimental results showed that the polariser can realise a wideband LTC polarisation conversion for both x- and y-polarised electromagnetic wave incidences at two distinct frequency bands of 6.78–17.08 GHz (fractional bandwidth of 86.3%) and 25.09–36.40 GHz (36.8%). The converter maintained consistent polarisation conversion performance across a broad range of incidence angles and exhibited high and uniform total transmittance in both operational frequency bands. | true | This work was supported in part by the National Research Foundation of Korea (NRF) grant funded by Korean Government Ministry of Science and ICT (MSIT) under Grant NRF-2022R1F1A1065324; in part by the Institute of Information and Communications Technology Planning and Evaluation (IITP) grant funded by Korean Government (MSIT), Development of 3D-NET Core Technology for High-Mobility Vehicular Service, under Grant 2022-0-00704-001; and in part by the Institute of Information and Communications Technology Planning and Evaluation (IITP) grant funded by Korean Government (MSIT) under Grant RS-2024-00396992. | Scientific Reports, Vol.14 | 10.1038/s41598-024-78125-8 | 2045-2322 | 39482545 | 2-s2.0-85208290492 | https://dspace.ajou.ac.kr/dev/handle/2018.oak/34578 | https://www.nature.com/srep/ | eng | Nature Research | Circular polarisation¦¦ Linear polarisation¦¦ Linear-to-circular polarisation converter¦¦ Transmission coefficient¦¦ Ultra-wideband¦¦ | Multidisciplinary | Single layer dual wideband linear to circular polarisation converter with integrated parasitic elements | Article