## DC
dc.citation.title | dc.citation.volume | dc.contributor.author | dc.date.issued | dc.description.abstract | dc.description.isoa | dc.description.sponsorship | dc.identifier.bibliographicCitation | dc.identifier.doi | dc.identifier.scopusid | dc.identifier.uri | dc.identifier.url | dc.language.iso | dc.publisher | dc.subject.keyword | dc.subject.mesh | dc.subject.subarea | dc.title | dc.type
Energy | 313 | Tang, Zongyue¦¦ Zhang, Leiyu¦¦ Wang, Lei¦¦ Gao, Ruxing¦¦ Jun, Ki Won¦¦ Kim, Seok Ki¦¦ Zhang, Chundong¦¦ Yang, Yingju¦¦ Wan, Hui¦¦ Guan, Guofeng¦¦ | 2024-12-30 | To produce alternative fuel and reduce CO2 emissions, the CO2-to-methanol (CTM) process is currently considered to be an effective technical pathway. However, the base CTM process suffers from high energy consumption and low carbon efficiency. Therefore, this work proposed an optimized CTM process integrating double-effect distillation, waste heat recovery, and H2 stripping technologies. Compared to the base CTM process, the optimized CTM process significantly enhances the techno-economic-environmental performances. Meanwhile, it realizes zero external heat requirements and negative carbon emissions. In order to quantitatively evaluate the improvements in the process performances, we conducted detailed technical-economic-environmental analyses. From the technical perspective, the energy efficiency and exergy efficiency of the optimized CTM process are 10.28 % and 4.84 % higher than that of the base CTM process, respectively. From the economic perspective, the methanol production cost in the optimized CTM process is lower by 18.40 $/tonne MeOH compared to the base CTM process. As for the environmental perspective, the GWP of the optimized CTM process is reduced by 336.42 kg CO2-eq/tonne MeOH compared with the base CTM process. In summary, the optimized CTM process offers an energy-efficient, cost-saving, and environment-friendly solution for CO2 conversion. | false | This work is supported by the \\u201CCarbon Upcycling Project for Platform Chemicals\\u201D (Project Nos. 2022M3J3A1045999, 2022M3J3A1039377) through the National Research Foundation (NRF) funded by the Ministry of Science and ICT, Republic of Korea. We are also grateful to the Natural Science Foundation of Jiangsu Province (BZ2023051, BK20200694, and BK20240546), the open program supported by the Foundation of State Key Laboratory of Coal Combustion (FSKLCCA2505), Science and Technology Project of Changzhou (CJ20241053), the Postgraduate Research & Practice Innovation Program of Jiangsu Province (SJCX24_0539), and the Jiangsu Specially-Appointed Professors Program. | Energy, Vol.313 | 10.1016/j.energy.2024.134064 | 2-s2.0-85211120559 | https://dspace.ajou.ac.kr/dev/handle/2018.oak/34647 | https://www.sciencedirect.com/science/journal/03605442 | eng | Elsevier Ltd | CO2 hydrogenation¦¦ Methanol synthesis¦¦ Process integration¦¦ Techno-economic-environmental analysis¦¦ Thermal self-sufficiency¦¦ | CO 2 emission¦¦ CO2 hydrogenation¦¦ Environmental analysis¦¦ Methanol production¦¦ Methanol synthesis¦¦ Processes integrations¦¦ Techno-economic-environmental analyze¦¦ Techno-economics¦¦ Thermal¦¦ Thermal self-sufficiency¦¦ | Civil and Structural Engineering¦¦ Modeling and Simulation¦¦ Renewable Energy, Sustainability and the Environment¦¦ Building and Construction¦¦ Fuel Technology¦¦ Energy Engineering and Power Technology¦¦ Pollution¦¦ Mechanical Engineering¦¦ Energy (all)¦¦ Management, Monitoring, Policy and Law¦¦ Industrial and Manufacturing Engineering¦¦ Electrical and Electronic Engineering¦¦ | Carbon negative methanol production for CO2 utilization: Process design and 4E analysis | Article