## DC
dc.citation.title | dc.citation.volume | dc.contributor.author | dc.date.issued | dc.description.abstract | dc.description.isoa | dc.identifier.bibliographicCitation | dc.identifier.doi | dc.identifier.scopusid | dc.identifier.uri | dc.identifier.url | dc.publisher | dc.subject.subarea | dc.title | dc.type
International Journal of Geo-Engineering | 15 | Park, Suhyuk¦¦ Kim, Gi‑Yun¦¦ Chang, Ilhan¦¦ | 2024-12-01 | In this article [1], the captions for Figs. 1 and 2 were inadvertently swapped. The correct Figures and captions are given below and the following changes were made: In the heading, “Experimental programs”, the text As shown in Fig. 1a, l denotes should be As shown in Fig. 1a, l denotes (italicize and bold l) and at the end of the paragraph, the text Fig. 2b-i should be Fig. 1b-i In the heading “Discussion”, the text When the soil properties (Fig. 2) should be When the soil properties (Table 2) In the heading, “Experimental programs”, the text As shown in Fig. 1a, l denotes should be As shown in Fig. 1a, l denotes (italicize and bold l) and at the end of the paragraph, the text Fig. 2b-i should be Fig. 1b-i In the heading “Discussion”, the text When the soil properties (Fig. 2) should be When the soil properties (Table 2) The original article has been corrected. Detailed views of penetration tests: (a) Schematic diagram of a two-dimensional test apparatus, (b–i) Variables of model tests Soil properties used in model test | true | International Journal of Geo-Engineering, Vol.15 | 10.1186/s40703-024-00225-1 | 2-s2.0-85212944579 | https://dspace.ajou.ac.kr/dev/handle/2018.oak/34680 | https://www.springer.com/journal/40703 | Springer | Geotechnical Engineering and Engineering Geology¦¦ Mechanics of Materials¦¦ Energy (miscellaneous)¦¦ | Correction to: Experimental study on the effect of surface-projected conditions on the mechanical behavior of pile embedded in sand (International Journal of Geo-Engineering, (2024), 15, 1, (22), 10.1186/s40703-024-00223-3) | Erratum