## DC
dc.citation.number | dc.citation.title | dc.citation.volume | dc.contributor.author | dc.date.issued | dc.description.abstract | dc.description.isoa | dc.description.sponsorship | dc.identifier.bibliographicCitation | dc.identifier.doi | dc.identifier.issn | dc.identifier.pmid | dc.identifier.scopusid | dc.identifier.uri | dc.identifier.url | dc.language.iso | dc.publisher | dc.subject.subarea | dc.title | dc.type.other | dc.type
1 | Scientific Reports | 8 | Kondalkar, Vijay V.¦¦ Li, Xiang¦¦ Park, Ikmo¦¦ Yang, Sang Sik¦¦ Lee, Keekeun¦¦ | 2018-12-01 | A chipless, wireless current sensor system was developed using a giant magnetoimpedance (GMI) magnetic sensor and one-port surface acoustic wave (SAW) reflective delay line for real-time power monitoring in a current-carrying conductor. The GMI sensor has a high-quality crystalline structure in each layer, which contributes to a high sensitivity and good linearity in a magnetic field of 3-16 Oe. A 400 MHz RF energy generated from the interdigital transducer (IDT)-type reflector on the one-port SAW delay line was used as an activation source for the GMI magnetic sensor. The one-port SAW delay line replaces the presently existing transceiver system, which is composed of thousands of transistors, thus enabling chipless and wireless operation. We confirmed a large variation in the amplitude of the SAW reflection peak with a change in the impedance of the GMI sensor caused by the current flow through the conductor. Good linearity and sensitivity of ~0.691 dB/A were observed for currents in the range 1-12 A. Coupling of Mode (COM) modeling and impedance matching analysis were also performed to predict the device performance in advance and these were compared with the experimental results. | true | This research work supported by the Korea Electric Power Corporation through Korea Electrical Engineering & Science Research Institute (Grant number: R15XA03\u201364) and Korea Institute of Energy Technology Evaluation and Planning (KETEP) (Grant number: 20172220200110). | Scientific Reports, Vol.8 No.1 | 2-s2.0-85041661677 | 2045-2322 | 29402953 | 2-s2.0-85041661677 | https://aurora.ajou.ac.kr/handle/2018.oak/30093¦¦ https://www.scopus.com/inward/record.uri?partnerID=HzOxMe3b&scp=85041661677&origin=inward¦¦ | www.nature.com/srep/index.html | eng | Nature Publishing Group | Multidisciplinary | Development of chipless, wireless current sensor system based on giant magnetoimpedance magnetic sensor and surface acoustic wave transponder | Article | Article