## DC
dc.citation.number | dc.citation.title | dc.citation.volume | dc.contributor.author | dc.date.issued | dc.description.abstract | dc.description.isoa | dc.description.sponsorship | dc.identifier.bibliographicCitation | dc.identifier.doi | dc.identifier.issn | dc.identifier.pissn | dc.identifier.pmid | dc.identifier.scopusid | dc.identifier.uri | dc.identifier.url | dc.language.iso | dc.publisher | dc.subject.keyword | dc.subject.mesh | dc.subject.subarea | dc.title | dc.type.other | dc.type
19 | Nanotechnology | 29 | Jeong, Gyoung Hwa¦¦ Lee, Ilbok¦¦ Lee, Donghyun¦¦ Lee, Hea Min¦¦ Baek, Seungmin¦¦ Kwon, O. Pil¦¦ Kumta, Prashant N.¦¦ Yoon, Songhun¦¦ Kim, Sang Wook¦¦ | 2018-03-15 | The fabrication of β-CoV3O8 nanorods embedded in graphene sheets and their application as electrochemical charge storage electrodes is reported. From the surfactant treatment of raw graphite, graphene was directly prepared and its nanocomposite with β-CoV3O8 nanorods distributed between graphene layers (β-CoV3O8-G) was synthesized by a hydrothermal method. When applied as an anode in lithium-ion batteries, the β-CoV3O8-G anode exhibits greatly improved charge and discharge capacities of 790 and 627 mAh • g-1, respectively, with unexpectedly high initial efficiency of 82%. The observed discharge capacity reflected that at least 3.7 mol of Li+ is selectively accumulated within the β-CoV3O8 phase (LixCoV3O8, x &gt; 3.7), indicative of significantly improved Li+ uptake when compared with aggregated β-CoV3O8 nanorods. Moreover, very distinct peak plateaus and greatly advanced cycling performance are observed, showing more improved Li+ storage within the β-CoV3O8 phase. As a supercapacitor electrode, moreover, our composite electrode exhibits very high peak pseudocapacitances of 2.71 F • cm-2 and 433.65 F • g-1 in the β-CoV3O8 phase with extremely stable cycling performance. This remarkably enhanced performance in the individual electrochemical charge storage electrodes is attributed to the novel phase formation of β-CoV3O8 and its optimized nanocomposite structure with graphene, which yield fast electrical conduction through graphene, easy accessibility of ions through the open multilayer nanosheet structure, and a relaxation space between the β-CoV3O8-G. | false | This work was supported by the National Research Foundation of Korea (NRF) grant nos. 2014R1A5A1009799, 2015R1A2A2A03005789, 2016R1D1A1B03933671 and 2016R1A5A1009405, the Priority Research Program (2009-0093826) and the C1 Gas Refinery Program (2015M3D 3A1A01064899). | Nanotechnology, Vol.29 No.19 | 2-s2.0-85044022583 | 1361-6528 | 0957-4484 | 29424700 | 2-s2.0-85044022583 | https://aurora.ajou.ac.kr/handle/2018.oak/30142¦¦ https://www.scopus.com/inward/record.uri?partnerID=HzOxMe3b&scp=85044022583&origin=inward¦¦ | http://iopscience.iop.org/article/10.1088/1361-6528/aaae3e/pdf | eng | Institute of Physics Publishing | graphene¦¦ graphite¦¦ Li-ion battery¦¦ supercapacitor¦¦ β-CoV3O8 nanorods¦¦ | Charge and discharge capacities¦¦ Discharge capacities¦¦ Electrical conduction¦¦ Electrochemical charge¦¦ Hydrothermal methods¦¦ Nano-composite structure¦¦ Supercapacitor electrodes¦¦ Surfactant treatment¦¦ | Bioengineering¦¦ Chemistry (all)¦¦ Materials Science (all)¦¦ Mechanics of Materials¦¦ Mechanical Engineering¦¦ Electrical and Electronic Engineering¦¦ | Fabrication of β-CoV3O8 nanorods embedded in graphene sheets and their application for electrochemical charge storage electrode | Article | Article