## DC
dc.citation.endPage | dc.citation.startPage | dc.citation.title | dc.citation.volume | dc.contributor.author | dc.date.issued | dc.description.abstract | dc.description.isoa | dc.description.sponsorship | dc.identifier.bibliographicCitation | dc.identifier.doi | dc.identifier.issn | dc.identifier.scopusid | dc.identifier.uri | dc.language.iso | dc.publisher | dc.subject.keyword | dc.subject.mesh | dc.subject.subarea | dc.title | dc.type.other | dc.type
4 | 1 | Microelectronics Journal | 77 | Park, Yangkyu¦¦ Kwon, Ickjin¦¦ | 2018-07-01 | In an impulse radio ultra-wideband (IR-UWB) system for low-power location-aware sensor networks, the output pulses must meet the FCC spectral emission mask. In addition, to increase battery life, the IR-UWB transmitter must be energy efficient. In this paper, a CMOS ultra-wideband (UWB) transmitter designed using a 0.11-μm process is presented for 6–10 GHz applications. To reduce energy consumption, the transmitter adopts a gated voltage-controlled oscillator (VCO) that directly drives 50 Ω output impedance. A gated VCO that uses a trapezoidal pulse for on/off gating of the tail current source satisfies the spectrum mask without requiring an additional pulse shaping filter. The active energy consumption is 13.4 pJ/pulse at a pulse repeating frequency (PRF) of 40 MHz. The side-lobe rejection performance is more than 30 dB. | false | This research was supported by Basic Science Research Program through the National Research Foundation of Korea(NRF) funded by the Ministry of Science and ICT ( 2017R1A2B4008649 ). | Microelectronics Journal, Vol.77, pp.1-4 | 2-s2.0-85047093346 | 0026-2692 | 2-s2.0-85047093346 | https://aurora.ajou.ac.kr/handle/2018.oak/30220¦¦ https://www.scopus.com/inward/record.uri?partnerID=HzOxMe3b&scp=85047093346&origin=inward¦¦ | eng | Elsevier Ltd | Impulse radio (IR)¦¦ Pulse generator¦¦ Switching pulse shaper¦¦ Ultra-wideband (UWB)¦¦ UWB transmitter¦¦ | Impulse radio ultra wideband (IR-UWB)¦¦ Impulse radios¦¦ Location-aware sensors¦¦ Reduce energy consumption¦¦ Spectral emission masks¦¦ Switching pulse¦¦ Ultra wideband transmitters¦¦ UWB transmitter¦¦ | Electronic, Optical and Magnetic Materials¦¦ Atomic and Molecular Physics, and Optics¦¦ Condensed Matter Physics¦¦ Surfaces, Coatings and Films¦¦ Electrical and Electronic Engineering¦¦ | A CMOS 6–10 GHz impulse radio UWB transmitter based on gated oscillator with switching pulse shaper | Article | Article