## DC
dc.citation.endPage | dc.citation.startPage | dc.citation.title | dc.citation.volume | dc.contributor.author | dc.date.issued | dc.description.abstract | dc.description.isoa | dc.description.sponsorship | dc.identifier.bibliographicCitation | dc.identifier.doi | dc.identifier.issn | dc.identifier.scopusid | dc.identifier.uri | dc.identifier.url | dc.language.iso | dc.publisher | dc.subject.keyword | dc.subject.mesh | dc.subject.subarea | dc.title | dc.type.other | dc.type
260 | 254 | Carbon | 142 | Lee, Sang Yeon¦¦ Kim, Jinseo¦¦ Ahn, Seungbae¦¦ Jeon, Ki Joon¦¦ Seo, Hyungtak¦¦ | 2019-02-01 | A practical application of graphene is in transistors and diodes fabricated through processes compatible with integrated circuit fabrication processes that are currently used. In this paper, a highly controlled gas phase fluorination treatment (using XeF2) of an intrinsic Si-terminated SiC (i-SiC) substrate and a (6√3ⅹ6√3)R30° carbon buffer layer is shown to effectively convert the buffer layer to p-doped SLG (p-SLG), which is decoupled from the i-SiC substrate through F intercalation. The electrical properties of two diode structures, (1) metal/SiC with buffer layer and (2) p-SLG/SiC, were investigated considering the bias-dependent carrier injection at each interface. The analysis results suggest that the diode turn-on for each diode is due to carrier injection from the metal or p-SLG to the i-SiC substrate, with an exponential modulation of the thermionic injection driven by the image barrier lowering effect. A complementary SLG-based SiC diode formation scheme is demonstrated, as hole injection from p-SLG is the origin of positive bias diode turn-on in the second diode type, whereas the diode having metal/SiC with buffer structure showed negative bias turn-on. | false | This work was supported by the Nano-Material Technology Development Program (NRF-2014M3A7B4049368) through the National Research Foundation (NRF) funded by the Ministry of Science and ICT.¦¦ This work was supported by the Nano-Material Technology Development Program ( NRF-2014M3A7B4049368 ) through the National Research Foundation (NRF) funded by the Ministry of Science and ICT .¦¦ | Carbon, Vol.142, pp.254-260 | 10.1016/j.carbon.2018.10.069 | 0008-6223 | 2-s2.0-85055563782 | https://aurora.ajou.ac.kr/handle/2018.oak/30427¦¦ https://www.scopus.com/inward/record.uri?partnerID=HzOxMe3b&scp=85055563782&origin=inward¦¦ | http://www.journals.elsevier.com/carbon/ | eng | Elsevier Ltd | Fluorine intercalation¦¦ Image force lowering¦¦ Schottky diode¦¦ Silicon carbide¦¦ Single layer graphene¦¦ | Buffer structures¦¦ Carrier injection¦¦ Gas phase fluorination¦¦ Image force¦¦ Integrated circuit fabrication¦¦ Schottky diodes¦¦ Single layer¦¦ Thermionic injection¦¦ | Chemistry (all)¦¦ Materials Science (all)¦¦ | Complementary Schottky diode formation with carbon buffer and p-doped single layer graphene on intrinsic SiC via fluorine intercalation | Article | Article