## DC
dc.citation.endPage | dc.citation.startPage | dc.citation.title | dc.citation.volume | dc.contributor.author | dc.date.issued | dc.description.abstract | dc.description.isoa | dc.description.sponsorship | dc.identifier.bibliographicCitation | dc.identifier.doi | dc.identifier.issn | dc.identifier.scopusid | dc.identifier.uri | dc.identifier.url | dc.language.iso | dc.publisher | dc.subject.keyword | dc.subject.mesh | dc.subject.subarea | dc.title | dc.type.other | dc.type
134 | 129 | Applied Surface Science | 470 | Kim, Hyeong U.¦¦ Kim, Mansu¦¦ Jin, Yinhua¦¦ Hyeon, Yuhwan¦¦ Kim, Ki Seok¦¦ An, Byeong Seon¦¦ Yang, Cheol Woong¦¦ Kanade, Vinit¦¦ Moon, Ji Yun¦¦ Yeom, Geun Yong¦¦ Whang, Dongmok¦¦ Lee, Jae Hyun¦¦ Kim, Taesung¦¦ | 2019-03-15 | In this study, we successfully demonstrate the fabrication of a MoS 2 -graphene heterostructure (MGH) on a 4 inch wafer at 300 °C by depositing a thin Mo film seed layer on graphene followed by sulfurization using H 2 S plasma. By utilizing Raman spectroscopy and high-resolution transmission electron microscopy, we have confirmed that 5–6 MoS 2 layers with a large density of sulfur vacancies are grown uniformly on the entire substrate. The chemical composition of MoS 2 on graphene was evaluated by X-ray photoelectron spectroscopy, which confirmed the atomic ratio of Mo to S to be 1:1.78, which is much lower than the stoichiometric value of 2 from standard MoS 2 . To exploit the properties of the nanocrystalline and defective MGH film obtained in our process, we have utilized it as a catalyst for hydrodesulfurization and as an electrocatalyst for the hydrogen evolution reaction. Compared to MoS 2 grown on an amorphous SiO 2 substrate, the MGH has smaller onset potential and Tafel slope, indicating its enhanced catalytic performance. Our practical growth approach can be applied to other two-dimensional crystals, which are potentially used in a wide range of applications such as electronic devices and catalysis. | false | This work was supported by the Presidential Postdoctoral Fellowship Program of the Ministry of Education, through the NRF (2014R1A6A3A04058169) and NRF-2017R1A2B3011222. This research was supported by Basic Science Research Program through the National Research Foundation of Korea (NRF) funded by the Ministry of Education (2018R1D1A1B07040292).¦¦ This work was supported by the Presidential Postdoctoral Fellowship Program of the Ministry of Education , through the NRF ( 2014R1A6A3A04058169 ) and NRF- 2017R1A2B3011222 . This research was supported by Basic Science Research Program through the National Research Foundation of Korea (NRF) funded by the Ministry of Education ( 2018R1D1A1B07040292 ).¦¦ | Applied Surface Science, Vol.470, pp.129-134 | 10.1016/j.apsusc.2018.11.126 | 0169-4332 | 2-s2.0-85056752263 | https://aurora.ajou.ac.kr/handle/2018.oak/30470¦¦ https://www.scopus.com/inward/record.uri?partnerID=HzOxMe3b&scp=85056752263&origin=inward¦¦ | http://www.journals.elsevier.com/applied-surface-science/ | eng | Elsevier B.V. | Graphene¦¦ Heterostructure¦¦ Hydrogen evolution reaction¦¦ Large-scale¦¦ MoS 2¦¦ PECVD¦¦ | Catalytic performance¦¦ Chemical compositions¦¦ Electronic device¦¦ Hydrogen evolution reactions¦¦ Large-scale¦¦ MoS2¦¦ Nanocrystallines¦¦ Two-dimensional crystals¦¦ | Condensed Matter Physics¦¦ Surfaces and Interfaces¦¦ Surfaces, Coatings and Films¦¦ | Low-temperature wafer-scale growth of MoS 2 -graphene heterostructures | Article | Article