## DC
dc.citation.endPage | dc.citation.startPage | dc.citation.title | dc.citation.volume | dc.contributor.author | dc.date.issued | dc.description.abstract | dc.description.isoa | dc.description.sponsorship | dc.identifier.bibliographicCitation | dc.identifier.doi | dc.identifier.issn | dc.identifier.scopusid | dc.identifier.uri | dc.identifier.url | dc.language.iso | dc.publisher | dc.subject.keyword | dc.subject.mesh | dc.subject.subarea | dc.title | dc.type.other | dc.type
52 | 45 | Microporous and Mesoporous Materials | 279 | Yi, In Geol¦¦ Kang, Jin Kyu¦¦ Lee, Seung Chan¦¦ Lee, Chang Gu¦¦ Kim, Song Bae¦¦ | 2019-05-01 | The aim of this study was to synthesize and consider an oxidized mesoporous carbon-based magnetic composite (M-O-MC) for heavy metal removal from aqueous solutions. The M-O-MC used was a black powdery particle that was attracted to external magnets and thus separated from aqueous solutions. The M-O-MC had an average particle size of 232 ± 63 nm, with a BET specific surface area of 179 m2/g and a total pore volume of 0.18 cm3/g. The X-ray diffractometer pattern of the M-O-MC showed characteristic peaks related to maghemite due to the impregnation of iron oxide nanoparticles. Fourier-transform infrared spectra showed that carboxylic and Fe-O bonds were assigned on the M-O-MC due to surface functionalization. The X-ray photoelectron spectra showed that carboxyl functional groups on the surface of the M-O-MC were involved in the adsorption of Cu(II). Batch tests were performed using Cu(II) as a target heavy metal. The Cu(II) adsorption to the M-O-MC was influenced by solution pH and other cations. In the four cycles of adsorption–desorption testing, the M-O-MC was successfully regenerated and reused, maintaining its magnetic property. The equilibrium time for the Cu(II) adsorption was 3 h, whereas the maximum adsorption capacity was 51.4 mg/g. The Cu(II) adsorption was endothermic, increasing with a rise in temperature from 15 °C to 45 °C. In batch tests with plating wastewater containing various metal ions (Cu(II), total Cr, Ni(II), Zn(II), etc.), the M-O-MC was applied as an adsorbent for the removal of heavy metal ions. | false | This research is supported by the Korea Ministry of Environment as an Advanced Technology Program for Environmental Industry (Grant no. 2016000140011 ). | Microporous and Mesoporous Materials, Vol.279, pp.45-52 | 2-s2.0-85058407460 | 1387-1811 | 2-s2.0-85058407460 | https://aurora.ajou.ac.kr/handle/2018.oak/30507¦¦ https://www.scopus.com/inward/record.uri?partnerID=HzOxMe3b&scp=85058407460&origin=inward¦¦ | www.elsevier.com/inca/publications/store/6/0/0/7/6/0 | eng | Elsevier B.V. | Copper¦¦ Heavy metal¦¦ Industrial wastewater¦¦ Magnetic composites¦¦ Mesoporous carbon¦¦ | BET specific surface area¦¦ Fourier transform infrared spectra¦¦ Industrial wastewaters¦¦ Magnetic composites¦¦ Mesoporous carbon¦¦ Removal of heavy metal ions¦¦ Surface Functionalization¦¦ X ray photoelectron spectra¦¦ | Chemistry (all)¦¦ Materials Science (all)¦¦ Condensed Matter Physics¦¦ Mechanics of Materials¦¦ | Synthesis of an oxidized mesoporous carbon-based magnetic composite and its application for heavy metal removal from aqueous solutions | Article | Article