## DC
dc.citation.number | dc.citation.title | dc.citation.volume | dc.contributor.author | dc.date.issued | dc.description.abstract | dc.description.isoa | dc.description.sponsorship | dc.identifier.bibliographicCitation | dc.identifier.doi | dc.identifier.issn | dc.identifier.scopusid | dc.identifier.uri | dc.language.iso | dc.publisher | dc.subject.keyword | dc.subject.mesh | dc.subject.subarea | dc.title | dc.type.other | dc.type
6 | Advanced Electronic Materials | 5 | Ma, Jiyeon¦¦ Cho, Hyung Jun¦¦ Heo, Junseok¦¦ Kim, Sunkook¦¦ Yoo, Geonwook¦¦ | 2019-06-01 | The ultra-wide bandgap and cost-effective melt-growth of β-Ga2O3 ensure its advantages over other wide bandgap materials, and competitive electrical performance has been demonstrated in various device structures. In this paper, an asymmetric double-gate (ADG) β-Ga2O3 nanomembrane field-effect transistor (FET) comprised of a bottom-gate (BG) metal-oxide field-effect transistor and a top-gate (TG) metal-semiconductor field-effect transistor (MESFET) is demonstrated. Schottky contact properties are validated by characterizing the lateral Schottky barrier diode (SBD), which exhibits high rectification ratio and low ideality factor. The top-gate β-Ga2O3 MESFET shows reasonable electrical performance with a high breakdown voltage, as anticipated by three terminal off-state breakdown measurement. These properties are further enhanced by double-gate operation, and superior device performance is demonstrated; positive-shifted threshold voltage and reduced subthreshold slope enable the asymmetric double-gate β-Ga2O3 FET to operate at low power, and almost twice as much transconductance is demonstrated for high-frequency operation. These results show the great potential of asymmetric double-gate β-Ga2O3 FETs for energy-efficient high-voltage and -frequency devices with optimal material and structure co-designs. | false | This work was supported by the National Research Foundation of Korea (Grant NRF-2017R1C1B5017470). | Advanced Electronic Materials, Vol.5 No.6 | 2-s2.0-85063728759 | 2199-160X | 2-s2.0-85063728759 | https://aurora.ajou.ac.kr/handle/2018.oak/30658¦¦ https://www.scopus.com/inward/record.uri?partnerID=HzOxMe3b&scp=85063728759&origin=inward¦¦ | eng | Blackwell Publishing Ltd | asymmetric-gate¦¦ beta-gallium oxide¦¦ metal-oxide field-effect transistor¦¦ metal-semiconductor field-effect transistor¦¦ | Asymmetric gates¦¦ Electrical performance¦¦ Gallium oxides¦¦ High frequency operation¦¦ Metal oxide field effect transistors¦¦ Schottky Barrier Diode(SBD)¦¦ Schottky contact properties¦¦ Wide band-gap material¦¦ | Electronic, Optical and Magnetic Materials | Asymmetric Double-Gate β-Ga2O3 Nanomembrane Field-Effect Transistor for Energy-Efficient Power Devices | Article | Article