## DC
dc.citation.endPage | dc.citation.startPage | dc.citation.title | dc.citation.volume | dc.contributor.author | dc.date.issued | dc.description.abstract | dc.description.isoa | dc.description.sponsorship | dc.identifier.bibliographicCitation | dc.identifier.doi | dc.identifier.issn | dc.identifier.pissn | dc.identifier.scopusid | dc.identifier.uri | dc.identifier.url | dc.language.iso | dc.publisher | dc.subject.keyword | dc.subject.subarea | dc.title | dc.type.other | dc.type
320 | 311 | Desalination and Water Treatment | 155 | Kim, Mun Ju¦¦ Hong, Seung Hee¦¦ Lee, Jae In¦¦ Lee, Chang Gu¦¦ Park, Seong Jik¦¦ | 2019-07-01 | This study was performed to identify an economical but highly effective adsorbent for the removal of fluoride. Dolomite was thermally treated to improve its adsorption capacity for fluoride; dolo­mite thermally treated at 800°C (DTT-800) was superior to that treated at other temperatures. The maximum fluoride adsorption capacity of DTT-800 was 163.7 mg g–1, which was superior to that of other adsorbents reported in the literature. Fluoride adsorption onto DTT-800 was characterized by chemisorption, multi-layer adsorption, and an endothermic reaction. Response surface methodology was employed to investigate the influence pH, ionic strength, reaction temperature, and time on fluo­ride adsorption; these parameters were optimized to maximize the adsorption process. pH and ionic strength had a negative effect, while reaction temperature and time had a positive effect on fluoride adsorption. The influence of all four parameters was significant (p &lt;0.001). Highest fluoride adsorp­tion (165.91 mg g–1), was obtained under the following conditions: PH 4.57, ionic strength 7.45 mM, temperature 28.30°C, and contact time 58.33 h. This study demonstrated that DTT-800 is a low-cost, natural, and abundant material for the removal of fluoride from aqueous solutions | true | This work was supported by the Basic Science Research Program through the National Research Foundation of Korea funded by the Ministry of Education [grant number 2017R1D1A1B03030649]. | Desalination and Water Treatment, Vol.155, pp.311-320 | 10.5004/dwt.2019.24059 | 1944-3986 | 1944-3994 | 2-s2.0-85067944514 | https://aurora.ajou.ac.kr/handle/2018.oak/30787¦¦ https://www.scopus.com/inward/record.uri?partnerID=HzOxMe3b&scp=85067944514&origin=inward¦¦ | http://www.deswater.com/readfulltextopenaccess.php?id=RFdUX2FydGljbGVzL3ZvbF8xNTVfcGFwZXJzLzE1NV8yMDE5XzMxMS5wZGY= | eng | Desalination Publications | Adsorption¦¦ Dolomite¦¦ Fluoride¦¦ Optimization¦¦ Response surface methodology¦¦ Thermal treatment¦¦ | Water Science and Technology¦¦ Ocean Engineering¦¦ Pollution¦¦ | Removal of fluoride from water using thermally treated dolomite and optimization of experimental conditions using response surface methodology | Article | Article