## DC
dc.citation.endPage | dc.citation.number | dc.citation.startPage | dc.citation.title | dc.citation.volume | dc.contributor.author | dc.date.issued | dc.description.abstract | dc.description.sponsorship | dc.identifier.bibliographicCitation | dc.identifier.doi | dc.identifier.issn | dc.identifier.scopusid | dc.identifier.uri | dc.identifier.url | dc.language.iso | dc.publisher | dc.subject.keyword | dc.subject.subarea | dc.title | dc.type.other | dc.type
93 | 8 | 89 | International Journal of Innovative Technology and Exploring Engineering | 8 | Kim, Hyunjun¦¦ Lee, Hwanyong¦¦ | 2019-06-01 | ADAS applications using optical camera should have accurate view orientation for correct computation. We need calibration of view orientation which is changed from initial installed status for impact, deformation, etc. In this research, we proposed automatic computation methods for camera orientation with using optical flow captured movie and vehicle motion data without longtime task at a vehicle workshop. We used small set captured images for about 4seconds without correction for lens distortion and collected vectors of optical flow. Collected vectors of optical flow modified by using camera lens intrinsic in formation and using mathematical regression we calculated camera calibration data. We eliminated part of vectors of optical flows far from regression curve for we considered them as outlier data. We implemented using OpenCV API, made cases using equipment of 3degree of freedom camera motion control and tested on our implementation. We found that we can get camera orientation parameters, with accuracy range less than 5 pixels. Part of this error may come from initial configuration error and computation error. Therefore, fine tuning of calibration may be required after our proposed method however, fine tuning process can be more efficient with using calculated result from our method. Our experimental results show proposed method are fulfilled for fast detection of camera calibration data in ADAS application like 360 around view system with reasonable accuracy, performance. Furthermore, method for exclude outlier data work efficiently. | This research was supported by the MIST (Ministry of Science and ICT), Korea, under the National Program for Excellence in SW supervised by the IITP (Institute for Information & communications Technology Promotion) (2015-0-00908). | International Journal of Innovative Technology and Exploring Engineering, Vol.8 No.8, pp.89-93 | 2-s2.0-85068513284 | 2278-3075 | 2-s2.0-85068513284 | https://aurora.ajou.ac.kr/handle/2018.oak/30798¦¦ https://www.scopus.com/inward/record.uri?partnerID=HzOxMe3b&scp=85068513284&origin=inward¦¦ | https://www.ijitee.org/wp-content/uploads/papers/v8i8s2/H10170688S219.pdf | eng | Blue Eyes Intelligence Engineering and Sciences Publication | ADAS¦¦ Around view¦¦ Camera calibration¦¦ Camera Transform¦¦ Optical flow¦¦ | Computer Science (all)¦¦ Civil and Structural Engineering¦¦ Mechanics of Materials¦¦ Electrical and Electronic Engineering¦¦ | Calculating camera orientation using optical flow for ADAS applications | Article | Article