## DC
dc.citation.endPage | dc.citation.number | dc.citation.startPage | dc.citation.title | dc.citation.volume | dc.contributor.author | dc.date.issued | dc.description.abstract | dc.description.isoa | dc.description.sponsorship | dc.identifier.bibliographicCitation | dc.identifier.doi | dc.identifier.issn | dc.identifier.scopusid | dc.identifier.uri | dc.identifier.url | dc.language.iso | dc.publisher | dc.subject.keyword | dc.subject.mesh | dc.subject.subarea | dc.title | dc.type.other | dc.type
15637 | 10 | 15631 | Ceramics International | 46 | Han, Hoseong¦¦ Sial, Qadeer Akbar¦¦ Kalanur, Shankara S.¦¦ Seo, Hyngtak¦¦ | 2020-07-01 | The electrochemical supercapacitor is the emerging technology of the future for various energy storage systems, that provides higher power density and higher energy density compared to conventional batteries. The effective performances of the supercapacitor mainly depend on the employed material systems and recently manganese oxides (Mn2O3) have attracted significant interest because of its pseudocapacitive performance, environmentally friendly and low cost. However, the poor cyclic stability and conductive properties, of Mn2O3 hinder its efficient utilization as supercapacitor electrode material. Therefore, in this work, we propose a unique synthesis strategy of fabricating nanocomposite of graphene oxide (GO)/manganese oxide (Mn2O3) on nickel foam (NiF) via a self-assembly process using poly (diallyl dimethylammonium chloride) (PDDA) as a binder. The synthesized NiF/PDDA/GO/Mn2O3 electrode exhibited an excellent capacitance of 916.5 F/g at a scan-rate 50 mV/s owing to its large surface area and porous structure. Furthermore, a specific capacitance of 998.2 F/g was recorded at a current density of 10 A/g in galvanostatic charge/discharge test having excellent stability of 5000 cycles retaining its capacitance up to 91.5%. Importantly, our experimental results indicate that the proposed self-assembly method is facile, cost-effective and produces uniformly assembled nanocomposite. It showed promising super-capacitance performance for practical and large-scale implementation. | false | The first and second authors have contributed equally to this research work. This work was supported through the National Research Foundation of Korea the Basic Research & Development program [ NRF-2017R1D1A1B03035201 and NRF-2019R1A2C2003804 ] of the Ministry of Science and ICT, the Republic of Korea . This work was also supported by Ajou University .¦¦ The first and second authors have contributed equally to this research work. This work was supported through the National Research Foundation of Korea the Basic Research & Development program [NRF-2017R1D1A1B03035201 and NRF-2019R1A2C2003804] of the Ministry of Science and ICT, the Republic of Korea. This work was also supported by Ajou University.¦¦ | Ceramics International, Vol.46 No.10, pp.15631-15637 | 10.1016/j.ceramint.2020.03.111 | 0272-8842 | 2-s2.0-85081949589 | https://aurora.ajou.ac.kr/handle/2018.oak/31211¦¦ https://www.scopus.com/inward/record.uri?partnerID=HzOxMe3b&scp=85081949589&origin=inward¦¦ | https://www.journals.elsevier.com/ceramics-international | eng | Elsevier Ltd | Electrochemical supercapacitor¦¦ Graphene oxide (GO)¦¦ Manganese oxide¦¦ Nickel foam¦¦ Poly (diallyl dimethylammonium chloride) (PDDA)¦¦ Self-assembly¦¦ | Capacitance performance¦¦ Dimethylammonium¦¦ Electrochemical supercapacitor¦¦ Galvanostatic charge/discharge¦¦ Nanocomposite electrodes¦¦ Nickel foam¦¦ Supercapacitor application¦¦ Supercapacitor electrodes¦¦ | Electronic, Optical and Magnetic Materials¦¦ Ceramics and Composites¦¦ Process Chemistry and Technology¦¦ Surfaces, Coatings and Films¦¦ Materials Chemistry¦¦ | Binder assisted self-assembly of graphene oxide/Mn2O3 nanocomposite electrode on Ni foam for efficient supercapacitor application | Article | Article