## DC
dc.citation.endPage | dc.citation.number | dc.citation.startPage | dc.citation.title | dc.citation.volume | dc.contributor.author | dc.date.issued | dc.description.abstract | dc.description.isoa | dc.description.sponsorship | dc.identifier.bibliographicCitation | dc.identifier.doi | dc.identifier.issn | dc.identifier.pissn | dc.identifier.scopusid | dc.identifier.uri | dc.identifier.url | dc.language.iso | dc.publisher | dc.subject.keyword | dc.subject.mesh | dc.subject.subarea | dc.title | dc.type.other | dc.type
93 | 1 | 85 | Journal of Power Electronics | 21 | Song, Min Geun¦¦ Kim, Seok Min¦¦ Lee, Kyo Beum¦¦ | 2021-01-01 | This paper proposes the independent switching technique to remove abnormal output voltage in hybrid active neutral-point clamped (ANPC) inverters. The hybrid ANPC inverter is composed by mixing silicon (Si) devices and silicon carbide (SiC) devices, unlike the conventional ANPC inverter which is generally composed of Si devices only. SiC devices provide low switching losses under a high switching frequency and a high withstand ability under high temperature compared with Si devices. Therefore, the hybrid ANPC inverter using SiC devices provides low power losses, high efficiency, and high reliability compared with the conventional ANPC inverters. In this hybrid ANPC inverter, abnormal output voltages are generated when the sinusoidal output current crosses the zero point. The abnormal output voltages are momentary pulses that must not be generated, and these pulses distort the output current and degrade the power quality. These pulses have two typical causes: one is from the switching operation time difference between switches, and the other is from deadtime. This paper proposes the independent switching technique to remove the abnormal voltages caused by the two reasons and verifies the proposed technique by simulation and experiment. | false | This work was supported by the \u201cHuman Resources Program in Energy Technology\u201d of the Korea Institute of Energy Technology Evaluation and Planning, and received financial resource from the Ministry of Trade, Industry, and Energy, Republic of Korea (No. 20194030202370). This work was also supported by the Korea Electric Power Research Institute grant funded by the KEPCO (R19DA09, Development of power control technologies on DER to increase DER hosting capacity in distribution system). | Journal of Power Electronics, Vol.21 No.1, pp.85-93 | 10.1007/s43236-020-00170-z | 2093-4718 | 1598-2092 | 2-s2.0-85094170477 | https://aurora.ajou.ac.kr/handle/2018.oak/31631¦¦ https://www.scopus.com/inward/record.uri?partnerID=HzOxMe3b&scp=85094170477&origin=inward¦¦ | https://www.springer.com/journal/43236 | eng | Springer | Abnormal output voltage¦¦ Hybrid active neutral-point clamped inverter¦¦ Independent switching¦¦ Silicon carbide devices¦¦ Three-level inverters¦¦ | Active neutral point clamped¦¦ High reliability¦¦ High switching frequencies¦¦ High temperature¦¦ Silicon carbides (SiC)¦¦ Sinusoidal output¦¦ Switching operations¦¦ Switching techniques¦¦ | Control and Systems Engineering¦¦ Electrical and Electronic Engineering¦¦ | Independent switching technique to remove abnormal output voltage in hybrid active NPC inverters | Article | Article