## DC
dc.citation.endPage | dc.citation.number | dc.citation.startPage | dc.citation.title | dc.citation.volume | dc.contributor.author | dc.date.issued | dc.description.abstract | dc.description.isoa | dc.description.sponsorship | dc.identifier.bibliographicCitation | dc.identifier.doi | dc.identifier.issn | dc.identifier.scopusid | dc.identifier.uri | dc.identifier.url | dc.language.iso | dc.publisher | dc.subject.keyword | dc.subject.mesh | dc.subject.subarea | dc.title | dc.type.other | dc.type
11892 | 12 | 11886 | ACS Applied Energy Materials | 3 | Caliskan, Salim¦¦ Kim, Jung Kyu¦¦ Han, Gill Sang¦¦ Qin, Fen¦¦ Cho, In Sun¦¦ Han, Hyun Soo¦¦ Lee, Jung Kun¦¦ | 2020-12-28 | Herein, we demonstrate high-efficiency photoelectrochemical (PEC) water oxidation by combining a textured BiVO4 (t-BVO) photoanode with double-deck structured SiO2@Ag nanoparticles (NPs) with a Ag nanoshell. The SiO2@Ag NPs, composed of a SiO2 core with a diameter of ∼90 nm and a Ag shell with a thickness of ∼20 nm, induce the strong localized surface plasmon resonance (LSPR). This LSPR effect amplifies the electric fields on the near surface of t-BVO, resulting in efficient light harvesting and charge separation performance. Furthermore, the direct contact of the Ag shell with the surface of t-BVO promotes the efficient charge transfer and subsequent water oxidation under visible light. Consequently, the high photocurrent density values of 5.8 mA/cm2 for SiO2@Ag/t-BVO photoanodes at 1.23 V versus a reversible hydrogen electrode are obtained, which is 49% improvement compared to the pristine t-BVO photoanode (3.9 mA/cm2). The effect of plasmonic nanoparticles on the PEC of t-BVO is explained from the viewpoint of the light confinement (near-field effect), the plasma-induced energy transfer, and the improved catalytic efficiency. Building up such a synergistic nanostructured photoelectrode system is a promising approach for achieving high efficiency in PEC water splitting. | false | This work was supported by National Science Foundation (NSF 1709307) and Korea Institute of Energy Technology Evaluation and Planning (KETEP) grant funded by the Korea government (MOTIE) (20193091010460). | ACS Applied Energy Materials, Vol.3 No.12, pp.11886-11892 | 10.1021/acsaem.0c02001 | 2574-0962 | 2-s2.0-85096648368 | https://aurora.ajou.ac.kr/handle/2018.oak/31685¦¦ https://www.scopus.com/inward/record.uri?partnerID=HzOxMe3b&scp=85096648368&origin=inward¦¦ | pubs.acs.org/journal/aaemcq | eng | American Chemical Society | bismuth vanadate¦¦ carrier recombination¦¦ core-shell nanoparticles¦¦ plasmonic nanoparticles¦¦ solar water splitting¦¦ | Catalytic efficiencies¦¦ Charge separations¦¦ Light confinements¦¦ Localized surface plasmon resonance¦¦ Photocurrent density¦¦ Photoelectrochemicals¦¦ Reversible hydrogen electrodes¦¦ Solar water splitting¦¦ | Chemical Engineering (miscellaneous)¦¦ Energy Engineering and Power Technology¦¦ Electrochemistry¦¦ Materials Chemistry¦¦ Electrical and Electronic Engineering¦¦ | Enhancing Solar Water Splitting of Textured BiVO4by Dual Effect of a Plasmonic Silver Nanoshell: Plasmon-Induced Light Absorption and Enhanced Hole Transport | Article | Article