## DC
dc.citation.endPage | dc.citation.number | dc.citation.startPage | dc.citation.title | dc.citation.volume | dc.contributor.author | dc.date.issued | dc.description.abstract | dc.description.isoa | dc.description.sponsorship | dc.identifier.bibliographicCitation | dc.identifier.doi | dc.identifier.issn | dc.identifier.pmid | dc.identifier.scopusid | dc.identifier.uri | dc.identifier.url | dc.language.iso | dc.publisher | dc.subject.keyword | dc.subject.mesh | dc.subject.subarea | dc.title | dc.type.other | dc.type
1021 | 3 | 1012 | ACS Sensors | 6 | Adib, Md Ridwan¦¦ Lee, Yongbum¦¦ Kondalkar, Vijay V.¦¦ Kim, Sihyeok¦¦ Lee, Keekeun¦¦ | 2021-03-26 | Reduced graphene oxide and molybdenum disulfide (rGO:MoS2) are the most representative two-dimensional materials, which are promising for a humidity sensor owing to its high surface area, a large number of active sites, and excellent mechanical flexibility. Herein, we introduced a highly sensitive and stable rGO:MoS2-based humidity sensor integrated with a low-power in-plane microheater and a temperature sensor, directly insertable to transformer insulating oil, and analyzed by a newly developed customized sensor interface electronics to monitor the sensor's output variations in terms of relative humidity (RH) concentration. rGO:MoS2 sensing materials were synthesized by simple ultrasonication without using any additives or additional heating and selectively deposited on titanium/platinum (Ti/Pt) interdigitated electrodes on a SiO2 substrate using the drop-casting method. The significant sensing capability of p-n heterojunction formation between rGO and MoS2 was observed both in the air and transformer insulating oil environment. In air testing, the sensor exhibited an immense sensitivity of 0.973 kω/%RH and excellent linearity of ∼0.98 with a change of humidity from 30 to 73 %RH, and a constant resistance deviation with an inaccuracy rate of 0.13% over 400 h of continual measurements. In oil, the sensor showed a high sensitivity of 1.596 kω/%RH and stable repeatability for an RH concentration range between 34 and 63 %RH. The obtained results via the sensor interface were very similar to those measured with a digital multimeter, denoting that our developed total sensor system is a very promising candidate for real-time monitoring of the operational status of power transformers. | false | This research work is supported by The Korea Institute of Energy Technology Evaluation and Planning (KETEP) (grant number: 20172220200110) and The National Research Foundation of Korea (grant number: 2019R1F1A1041432). | ACS Sensors, Vol.6 No.3, pp.1012-1021 | 2-s2.0-85103607741 | 2379-3694 | 33730484 | 2-s2.0-85103607741 | https://aurora.ajou.ac.kr/handle/2018.oak/31952¦¦ https://www.scopus.com/inward/record.uri?partnerID=HzOxMe3b&scp=85103607741&origin=inward¦¦ | http://pubs.acs.org/journal/ascefj | eng | American Chemical Society | humidity sensor¦¦ in-plane microheater¦¦ molybdenum disulfide¦¦ reduced graphene oxide¦¦ temperature sensor¦¦ transformer insulating oil¦¦ | Concentration ranges¦¦ Electronic sensor interface¦¦ Inter-digitated electrodes¦¦ Mechanical flexibility¦¦ Number of active sites¦¦ Real time monitoring¦¦ Sensor interface electronics¦¦ Two-dimensional materials¦¦ Electronics¦¦ Graphite¦¦ Humidity¦¦ Molybdenum¦¦ Silicon Dioxide¦¦ | Bioengineering¦¦ Instrumentation¦¦ Process Chemistry and Technology¦¦ Fluid Flow and Transfer Processes¦¦ | A Highly Sensitive and Stable rGO:MoS2-Based Chemiresistive Humidity Sensor Directly Insertable to Transformer Insulating Oil Analyzed by Customized Electronic Sensor Interface | Article | Article