## DC
dc.citation.number | dc.citation.title | dc.citation.volume | dc.contributor.author | dc.date.issued | dc.description.abstract | dc.description.isoa | dc.description.sponsorship | dc.identifier.bibliographicCitation | dc.identifier.doi | dc.identifier.issn | dc.identifier.scopusid | dc.identifier.uri | dc.identifier.url | dc.language.iso | dc.publisher | dc.subject.keyword | dc.subject.subarea | dc.title | dc.type.other | dc.type
6 | Nanomaterials | 11 | Han, Gillsang¦¦ Kang, Minje¦¦ Jeong, Yoojae¦¦ Lee, Sangwook¦¦ Cho, Insun¦¦ | 2021-06-01 | The construction of a heterostructured nanowires array allows the simultaneous manipula-tion of the interfacial, surface, charge transport, and transfer properties, offering new opportunities to achieve multi-functionality for various applications. Herein, we developed facile thermal evaporation and post-annealing method to synthesize ternary-Zn2SnO4/binary-ZnO radially heterostructured nanowires array (HNA). Vertically aligned ZnO nanowires array (3.5 µm in length) were grown on a ZnO-nanoparticle-seeded, fluorine-doped tin oxide substrate by a hydrothermal method. Sub-sequently, the amorphous layer consisting of Zn-Sn-O complex was uniformly deposited on the surface of the ZnO nanowires via the thermal evaporation of the Zn and Sn powder mixture in vacuum, followed by post-annealing at 550◦C in air to oxidize and crystallize the Zn2SnO4 shell layer. The use of a powder mixture composed of elemental Zn and Sn (rather than oxides and carbon mixture) as an evaporation source ensures high vapor pressure at a low temperature (e.g., 700◦C) during thermal evaporation. The morphology, microstructure, and charge-transport properties of the Zn2SnO4/ZnO HNA were investigated by scanning electron microscopy, X-ray diffraction, Raman spectroscopy, transmission electron microscopy, and electrochemical impedance spectroscopy. Notably, the optimally synthesized Zn2SnO4/ZnO HNA shows an intimate interface, high surface roughness, and superior charge-separation and-transport properties compared with the pristine ZnO nanowires array. | true | Funding: This research was supported by the Basic Science Research Program through the National Research Foundation of Korea, funded by the Ministry of Science, ICT, and Future Planning (Grant Number NRF-2019R1A2C2002024) and the Ministry of Education (2018R1D1A1B07050694). | Nanomaterials, Vol.11 No.6 | 2-s2.0-85107182555 | 2079-4991 | 2-s2.0-85107182555 | https://aurora.ajou.ac.kr/handle/2018.oak/32059¦¦ https://www.scopus.com/inward/record.uri?partnerID=HzOxMe3b&scp=85107182555&origin=inward¦¦ | https://www.mdpi.com/2079-4991/11/6/1500/pdf | eng | MDPI AG | Charge transport¦¦ Heterostructured nanowires array¦¦ Inter-face¦¦ Thermal evaporation synthesis¦¦ Zn2SnO4/ZnO¦¦ | Chemical Engineering (all)¦¦ Materials Science (all)¦¦ | Thermal evaporation synthesis of vertically aligned zn2sno4/zno radial heterostructured nanowires array | Article | Article