## DC
dc.citation.endPage | dc.citation.number | dc.citation.startPage | dc.citation.title | dc.citation.volume | dc.contributor.author | dc.date.issued | dc.description.abstract | dc.description.isoa | dc.identifier.bibliographicCitation | dc.identifier.doi | dc.identifier.issn | dc.identifier.pissn | dc.identifier.scopusid | dc.identifier.uri | dc.identifier.url | dc.language.iso | dc.publisher | dc.subject.keyword | dc.subject.mesh | dc.subject.subarea | dc.title | dc.type.other | dc.type
8901 | 12 | 8896 | IEEE Transactions on Antennas and Propagation | 69 | Wang, Heesu¦¦ Park, Ikmo¦¦ | 2021-12-01 | In this communication, we propose a novel circularly polarized (CP) dipole antenna fed by modified quadrature hybrid couplers (QHCs). In a conventional CP antenna, such as a sequentially rotated structure, the electrical length of the line connecting the radiating elements changes as the frequency changes. This characteristic produces a narrow axial ratio (AR) bandwidth and changes the radiation patterns of the array antenna at different frequencies. A modified QHC with minimal variation in the phase and amplitude difference between the output ports over a wide frequency range is used to achieve wide AR bandwidth and stable radiation patterns. The -10 dB impedance bandwidth of the proposed antenna is 4.1-7.6 GHz (58.3%), and the 3 dB AR bandwidth is 4.8-7.4 GHz (43.3%). The maximum gain is 4.4 dBic, and the 3 dB gain bandwidth is 5-7.5 GHz (40%). The antenna size is 21\times 21\times0.2032 mm3 (0.42\times 0.42\times 0.004\lambda {o}{3} at 6 GHz). | false | IEEE Transactions on Antennas and Propagation, Vol.69 No.12, pp.8896-8901 | 10.1109/tap.2021.3096321 | 1558-2221 | 0018-926X | 2-s2.0-85110865036 | https://aurora.ajou.ac.kr/handle/2018.oak/32150¦¦ https://www.scopus.com/inward/record.uri?partnerID=HzOxMe3b&scp=85110865036&origin=inward¦¦ | https://ieeexplore.ieee.org/servlet/opac?punumber=8 | eng | Institute of Electrical and Electronics Engineers Inc. | Circularly polarized (CP) antenna¦¦ dipole antenna¦¦ printed dipole¦¦ quadrature hybrid coupler (QHC)¦¦ wideband antenna¦¦ | Amplitude difference¦¦ Circularly polarized¦¦ Different frequency¦¦ Frequency changes¦¦ Impedance bandwidths¦¦ Quadrature hybrid couplers¦¦ Radiating elements¦¦ Wide frequency range¦¦ | Electrical and Electronic Engineering | Compact Wideband Circularly Polarized Dipole Antenna Using Modified Quadrature Hybrid Couplers | Article | Article