## DC
dc.citation.endPage | dc.citation.number | dc.citation.startPage | dc.citation.title | dc.citation.volume | dc.contributor.author | dc.date.issued | dc.description.abstract | dc.description.isoa | dc.description.sponsorship | dc.identifier.bibliographicCitation | dc.identifier.doi | dc.identifier.issn | dc.identifier.pissn | dc.identifier.scopusid | dc.identifier.uri | dc.identifier.url | dc.language.iso | dc.publisher | dc.subject.keyword | dc.subject.subarea | dc.title | dc.type.other | dc.type
217 | 3 | 210 | Journal of Electromagnetic Engineering and Science | 21 | Hilary, Cho¦¦ Nkimbeng, Scott¦¦ Wang, Heesu¦¦ Park, Ikmo¦¦ | 2021-07-01 | This paper presents the design of a bidirectional same-sense circularly polarized (CP) antenna that uses metasurfaces. The antenna consists of two metasurfaces, each comprising an array of 2 X 4 corner truncated patches placed back-to-back on the top and bottom of the antenna. In addition, a ground plane with an etched slot is sandwiched between the substrates at the front and back, and the feed line is a 50 Ω coplanar waveguide. The antenna radiates same-sense right-handed CP waves in both the front and back directions and has overall dimensions of 48 mm X 24 mm X 3.048 mm (0.91λo X 0.45λo X 0.05λo at 5.7 GHz). The measured reflection coefficient for ¦5u¦ &lt; -10 dB yields an impedance bandwidth of 5.21-6.26 GHz (18.4%) and an axial ratio (AR) bandwidth of 5.36-6 GHz (11.2%) for both front and back directions. The antenna gain is 3-5.29 dBic for both directions and has a radiation efficiency of &gt;96% within its AR bandwidth. | true | This work was supported in part by the National Research Foundation (NRF) of Korea grant funded by the Korean government (MSIT) (No. 2018R1D1A1A-02086071); in part by the GRRC program of Gyeonggi province (GRRC AJOU 2016B01, Photonics-Medical Convergence Technology Research Center). | Journal of Electromagnetic Engineering and Science, Vol.21 No.3, pp.210-217 | 10.26866/jees.2021.3.r.28 | 2671-7263 | 2671-7255 | 2-s2.0-85112858648 | https://aurora.ajou.ac.kr/handle/2018.oak/32205¦¦ https://www.scopus.com/inward/record.uri?partnerID=HzOxMe3b&scp=85112858648&origin=inward¦¦ | http://www.jees.kr/ | eng | Korean Institute of Electromagnetic Engineering and Science | Bidirectional Antenna¦¦ Circular Polarization¦¦ Metasurface¦¦ Same-Sense¦¦ | Radiation¦¦ Instrumentation¦¦ Computer Networks and Communications¦¦ Electrical and Electronic Engineering¦¦ | Coplanar Waveguide-Fed Bidirectional Same-Sense Circularly Polarized Metasurface-Based Antenna | Article | Article