## DC
dc.citation.endPage | dc.citation.startPage | dc.citation.title | dc.citation.volume | dc.contributor.author | dc.date.issued | dc.description.abstract | dc.description.isoa | dc.description.sponsorship | dc.identifier.bibliographicCitation | dc.identifier.doi | dc.identifier.issn | dc.identifier.pissn | dc.identifier.scopusid | dc.identifier.uri | dc.identifier.url | dc.language.iso | dc.publisher | dc.subject.keyword | dc.subject.subarea | dc.title | dc.type.other | dc.type
302 | 292 | Desalination and Water Treatment | 233 | Choi, Moon Yeong¦¦ Lee, Jae In¦¦ Lee, Chang Gu¦¦ Park, Seong Jik¦¦ | 2021-09-01 | This study assessed the applicability of seafood waste, Patinopecten yessoensis shells (PY), for fluoride removal. PY was modified by calcination to improve its fluoride removal capacity, and 800°C was the optimum calcination temperature its modification as a fluoride adsorbent. Fluoride adsorption by PY-800 was confirmed due to the formation of fluorite (CaF2) through X-ray diffraction analysis. The fluorine adsorption to PY-800 reached equilibrium within 2 h at an initial fluoride concentration of 50 mg/L, and a reaction time of 36 h was required to reach equilibrium at 200 mg/L. Both the pseudo-first-order and pseudo-second-order models described the kinetic adsorption data well. In isotherm studies, the fluoride adsorption of PY-800 was best suited to the Langmuir model. The enthalpy change of fluoride adsorption was 45.49 kJ/mol, ranging in the boundary between physical and chemical adsorption. Fluoride adsorption decreased from 113.13 to 86.01 mg/g as the pH increased from 3 to 11. Anions in the solution inhibited fluoride adsorption, and impacted other ions in the following order: chloride &lt; sulfate &lt; carbonate &lt; phosphate. PY-800 has a higher adsorption capacity than other reported adsorbents, with a maximum of 159.62 mg/g. These results show that PY-800 recycled from food waste is highly efficient for fluoride removal. | true | This work was supported by the National Research Foundation of Korea (NRF) grant funded by the Korea government (MSIT) (No. 2020R1C1C1008982). | Desalination and Water Treatment, Vol.233, pp.292-302 | 2-s2.0-85116988178 | 1944-3986 | 1944-3994 | 2-s2.0-85116988178 | https://aurora.ajou.ac.kr/handle/2018.oak/32313¦¦ https://www.scopus.com/inward/record.uri?partnerID=HzOxMe3b&scp=85116988178&origin=inward¦¦ | http://www.deswater.com/openaccess.php | eng | Desalination Publications | Adsorption mechanism¦¦ Fluoride removal¦¦ Patinopecten yessoensis shells¦¦ Scallop shell¦¦ Thermal treatment¦¦ | Water Science and Technology¦¦ Ocean Engineering¦¦ Pollution¦¦ | Feasibility of using calcined patinopecten yessoensis shells for fluoride removal and investigation of the fluoride removal mechanism | Article | Article