## DC
dc.citation.endPage | dc.citation.startPage | dc.citation.title | dc.citation.volume | dc.contributor.author | dc.date.issued | dc.description.abstract | dc.description.isoa | dc.identifier.bibliographicCitation | dc.identifier.doi | dc.identifier.issn | dc.identifier.scopusid | dc.identifier.uri | dc.identifier.url | dc.language.iso | dc.publisher | dc.subject.keyword | dc.subject.mesh | dc.subject.subarea | dc.title | dc.type.other | dc.type
134752 | 134743 | IEEE Access | 9 | Nkimbeng, Cho Hilary Scott¦¦ Wang, Heesu¦¦ Park, Ikmo¦¦ | 2021-01-01 | In this paper, the design of a wideband circularly polarized (CP) bowtie slot antenna that uses metasurfaces is presented. The antenna consists of a single-layer substrate with the metasurface made of 4times4 periodic corner-truncated patches printed at the top side of the substrate and a bowtie-shaped slot etched on the ground plane. The metasurface made of corner-truncated patches are utilized to convert the linearly polarized wave into a CP wave. The antenna is fed by a 50- Omega coplanar waveguide. The antenna, with an overall size of 42 mm times42 mm times2.3 mm ( 0.71,,lambda _{mathrm {o}} times 0.71,,lambda _{mathrm {o}} times 0.038,,lambda _{mathrm {o}} at 5.1 GHz), was fabricated and measured. The measured reflection coefficient for vert text{S}_{11}vert &lt; -10 dB yielded an impedance bandwidth of 3.75-6.67 GHz (55.7%), an axial ratio (AR) bandwidth of 4.38-5.98 GHz (31.37%), a 3-dB gain bandwidth of 3.75-6.0 GHz (46.88%), a peak gain of 7 dBic, and a high radiation efficiency of more than 93% within the AR bandwidth. | true | IEEE Access, Vol.9, pp.134743-134752 | 2-s2.0-85117063263 | 2169-3536 | 2-s2.0-85117063263 | https://aurora.ajou.ac.kr/handle/2018.oak/32316¦¦ https://www.scopus.com/inward/record.uri?partnerID=HzOxMe3b&scp=85117063263&origin=inward¦¦ | http://ieeexplore.ieee.org/xpl/RecentIssue.jsp?punumber=6287639 | eng | Institute of Electrical and Electronics Engineers Inc. | Bowtie slot¦¦ Circular polarization¦¦ Low-profile¦¦ Metasurface¦¦ Slot antenna¦¦ | Axial ratio bandwidth¦¦ Bow-tie slots¦¦ Bowtie slot antennas¦¦ Circularly-polarized¦¦ Corner-truncated patch¦¦ Lambda's¦¦ Low-profile¦¦ Metasurface¦¦ Single layer¦¦ Wide-band¦¦ | Computer Science (all)¦¦ Materials Science (all)¦¦ Engineering (all)¦¦ | Low-profile wideband unidirectional circularly polarized metasurface-based bowtie slot antenna | Article | Article