## DC
dc.citation.title | dc.citation.volume | dc.contributor.author | dc.date.issued | dc.description.abstract | dc.description.isoa | dc.description.sponsorship | dc.identifier.bibliographicCitation | dc.identifier.doi | dc.identifier.issn | dc.identifier.pissn | dc.identifier.pmid | dc.identifier.scopusid | dc.identifier.uri | dc.identifier.url | dc.language.iso | dc.publisher | dc.subject.keyword | dc.subject.mesh | dc.subject.subarea | dc.title | dc.type.other | dc.type
Biosensors and Bioelectronics | 196 | Kim, Ka Ram¦¦ Lee, Kyung Won¦¦ Chun, Hyeong Jin¦¦ Lee, Danbi¦¦ Kim, Jae Ho¦¦ Yoon, Hyun C.¦¦ | 2022-01-15 | Herein, we introduce a smartphone-integrated immunosensor based on non-spectroscopic optical detection. Sedimentation of the retroreflector and gentle inversion of the microfluidic chip was chosen as biosensing principles to ensure minimal human involvement. To realize this, wash-free immunosensing was implemented on a polymeric microfluidic chip device fabricated for light signal penetration in retroreflection signal acquisition. Applying a transparent chip and passive modulation of retroreflectors enabled the minimization of human error during sensing. In addition, a retroreflection-detectable optical gadget was constructed for integration with the commercial smartphone. The gadget had an optical chamber that induced retroreflection by integration with a smartphone. When the micro-sized reflector, named the retroreflective Janus microparticle, reacted on the sensing surface, the incident light was retroreflected towards the image sensor and quantified by a smartphone-installed Android application package. The developed application package features include time-lapse image capture performed by manipulating LED flash and camera modules, and quantification of retroreflected signal counts by image processing of time-lapse images. With this platform, the user could independently commence optical signal processing without a complicated optical setup and running software on a PC, and sensitive and reproducible immunosensing results could be obtained. The applicability test for creatine kinase-myocardial band detection from the buffer to serum was conducted and presented a calibration curve of 0–1000 ng/mL within 1 h. With the developed system, we believe that the applicability of the platform in bioanalytical detection can be expanded. | false | This work was supported by the Creative Materials Discovery Program (NRF- 2019M3D1A1078943 ), the Priority Research Centers Program (NRF- 2019R1A6A1A11051471 ), and the SGER Program (NRF- 2018R1D1A1A02085354 ) funded by the National Research Foundation of Korea . HCY also acknowledges the support from the Samsung Research Funding Centre of Samsung Electronics .¦¦ This work was supported by the Creative Materials Discovery Program (NRF-2019M3D1A1078943), the Priority Research Centers Program (NRF-2019R1A6A1A11051471), and the SGER Program (NRF-2018R1D1A1A02085354) funded by the National Research Foundation of Korea. HCY also acknowledges the support from the Samsung Research Funding Centre of Samsung Electronics.¦¦ | Biosensors and Bioelectronics, Vol.196 | 10.1016/j.bios.2021.113722 | 1873-4235 | 0956-5663 | 34700265 | 2-s2.0-85117695145 | https://aurora.ajou.ac.kr/handle/2018.oak/32336¦¦ https://www.scopus.com/inward/record.uri?partnerID=HzOxMe3b&scp=85117695145&origin=inward¦¦ | www.elsevier.com/locate/bios | eng | Elsevier Ltd | Creatine kinase-MB¦¦ Immunosensing¦¦ Optical biosensing¦¦ Retroreflection¦¦ Smartphone-based biosensor¦¦ | Creatine kinase¦¦ Creatine kinase-MB¦¦ Immunosensing¦¦ Micro particles¦¦ Microfluidic-chips¦¦ Optical bio-sensing¦¦ Retro reflection¦¦ Retro-reflectors¦¦ Smart phones¦¦ Smartphone-based biosensor¦¦ Biosensing Techniques¦¦ Humans¦¦ Immunoassay¦¦ Lab-On-A-Chip Devices¦¦ Microfluidics¦¦ Smartphone¦¦ | Biotechnology¦¦ Biophysics¦¦ Biomedical Engineering¦¦ Electrochemistry¦¦ | Wash-free operation of smartphone-integrated optical immunosensor using retroreflective microparticles | Article | Article