## DC
dc.citation.number | dc.citation.title | dc.citation.volume | dc.contributor.author | dc.date.issued | dc.description.abstract | dc.description.isoa | dc.description.sponsorship | dc.identifier.bibliographicCitation | dc.identifier.doi | dc.identifier.issn | dc.identifier.pissn | dc.identifier.pmid | dc.identifier.scopusid | dc.identifier.uri | dc.identifier.url | dc.language.iso | dc.publisher | dc.subject.keyword | dc.subject.mesh | dc.subject.subarea | dc.title | dc.type.other | dc.type
20 | Nanotechnology | 33 | Seo, Hojun¦¦ Lee, Sang Yeon¦¦ Lee, Jeongsu¦¦ Kim, Sunjin¦¦ Sul, Onejae¦¦ Seo, Hyungtak¦¦ Lee, Seung Beck¦¦ | 2022-05-14 | Low-temperature process compatibility is a key factor in successfully constructing additional functional circuits on top of pre-existing circuitry without corrupting characteristics thereof, a technique that typically requires die-to-die (wafer-to-wafer) stacking and interconnecting. And against thermal annealing, which is mandatory and is possible only globally for activating amorphous oxide semiconductors, the selective control of electrical characteristics of the oxide thin-films for integrated circuit applications is challenging. Here, a low-temperature process that enables n-type doping of the designed region of insulating In2O3 thin-film is demonstrated. A short hydrogen plasma treatment followed by low-temperature annealing is used to increase interstitial and substitutional hydrogen associated bond states creating shallow donor levels in the insulating In2O3 surface to transform the thin-film into an n-type semiconductor. As a result, an In2O3 thin-film transistor with a high on/off current ratio (&gt;108), a field-effect mobility of 3.8 cm2 V-1 s-1, and a threshold voltage of ∼3.0 V has been developed. Compared to performing just thermal annealing, the H-plasma assisted annealing process resulted in an n-type In2O3 thin-film transistor showing similar characteristics, while the processing time was reduced by ∼1/3 and the plasma-untreated area still remained insulating. With further development, the hydrogen plasma doping process may make possible a monolithic planar process technology for amorphous oxide semiconductors. | false | This study was supported by several grants. (1) National Research Foundation of Korea with grant number: 2014M3A7B4049368. (2) National Research Foundation of Korea with grant number: 2014M3A7B4049369. (3) National Research Foundation of Korea with grant number: 2019R1I1A1A01057620. (4) 2021R1A2C1013077. (5) Samsung Electronics Co., Ltd. (6) Brain Korea 21 Fostering Outstanding Universities for Research (BK 21 FOUR) program. | Nanotechnology, Vol.33 No.20 | 10.1088/1361-6528/ac51ac | 1361-6528 | 0957-4484 | 35114648 | 2-s2.0-85125020470 | https://aurora.ajou.ac.kr/handle/2018.oak/32555¦¦ https://www.scopus.com/inward/record.uri?partnerID=HzOxMe3b&scp=85125020470&origin=inward¦¦ | https://iopscience.iop.org/journal/0957-4484 | eng | IOP Publishing Ltd | doping¦¦ In2O3¦¦ low temperature fabrication¦¦ oxide semiconductors¦¦ thin-film transistor¦¦ | Amorphous indium-oxide¦¦ Amorphous oxide semiconductors¦¦ C. thin film transistor (TFT)¦¦ In2O3 thin films¦¦ Low- temperature process¦¦ Low-temperature fabrication¦¦ Lows-temperatures¦¦ n-Type doping¦¦ Thermal-annealing¦¦ Ultra-thin¦¦ | Bioengineering¦¦ Chemistry (all)¦¦ Materials Science (all)¦¦ Mechanics of Materials¦¦ Mechanical Engineering¦¦ Electrical and Electronic Engineering¦¦ | Low-temperature n-type doping of insulating ultrathin amorphous indium oxide using H plasma-assisted annealing | Article | Article