## DC
dc.citation.endPage | dc.citation.number | dc.citation.startPage | dc.citation.title | dc.citation.volume | dc.contributor.author | dc.date.issued | dc.description.abstract | dc.description.isoa | dc.identifier.bibliographicCitation | dc.identifier.doi | dc.identifier.issn | dc.identifier.pissn | dc.identifier.scopusid | dc.identifier.uri | dc.identifier.url | dc.language.iso | dc.publisher | dc.subject.keyword | dc.subject.mesh | dc.subject.subarea | dc.title | dc.type.other | dc.type
3533 | 7 | 3524 | IEEE Transactions on Microwave Theory and Techniques | 70 | Ju, Inchan¦¦ Lee, Seokchul¦¦ Cressler, John D.¦¦ | 2022-07-01 | An efficient, broadband SiGe HBT cascode nonuniform distributed power amplifier (NDPA) is presented for low-cost, fully integrated Si-based phased arrays. Optimum load impedances at each SiGe HBT cascode in a four-stage NDPA core are obtained by scaling the characteristic impedance (Z0) of the collector transmission lines (TLs) and tapering the SiGe HBT emitter area simultaneously. A novel compact, lumped-element two-section λ/4 output impedance transformer (OIT) is proposed to lower the NDPA load impedance (ZL) from 50 to 25 Ω over more than one decade bandwidth (BW). Each λ/4 impedance transformer is realized by four cascaded CLC π-networks integrated into a single three-turn symmetric inductor in order to achieve compact size, high passive efficiency, and high LC cutoff frequency (fc). The systematic design approach of a lumped-element λ/4 impedance transformer with an arbitrary Z0 is described in detail. The prototype NDPA was fabricated in 0.13-μ m SiGe HBT BiCMOS technology. The proposed SiGe HBT cascode NDPA supports both high linearity (HL) and high gain (HG) modes, each suited to a specific application. The NDPA attains a peak power gain of 10.3/12.5 dB, a saturated output power (Pout) of 21.3/21.5 dBm, and a power added efficiency (PAE) of 12.2%/12.5%-21.6%/22.0% for HL/HG modes, with a 3-dB BW from 1.5 to 24.0 GHz. The NDPA delivers 13.0-dBm average Pout with a PAE of 10.0% at 6-Gbit/s data rate 64 QAM modulation. | false | IEEE Transactions on Microwave Theory and Techniques, Vol.70 No.7, pp.3524-3533 | 2-s2.0-85132525850 | 1557-9670 | 0018-9480 | 2-s2.0-85132525850 | https://aurora.ajou.ac.kr/handle/2018.oak/32767¦¦ https://www.scopus.com/inward/record.uri?partnerID=HzOxMe3b&scp=85132525850&origin=inward¦¦ | http://ieeexplore.ieee.org/xpl/tocresult.jsp?isYear=2009&isnumber=4747395&Submit32=View+Contents | eng | Institute of Electrical and Electronics Engineers Inc. | BiCMOS¦¦ Broadband¦¦ Cascode¦¦ Distributed power amplifier (DPA)¦¦ HBT¦¦ Phased array¦¦ Quarter wave (λ/4)¦¦ SiGe¦¦ Transformer¦¦ Transmission line (TL)¦¦ Uniform¦¦ Wideband¦¦ | Broadband¦¦ Broadband Communication¦¦ Cascode¦¦ Distributed power amplifier¦¦ Impedance¦¦ Inductor¦¦ Phased-arrays¦¦ Quarter wave (λ¦¦ /4)¦¦ Quarter waves¦¦ Transformer¦¦ Transmission line¦¦ Transmission-line¦¦ Uniform¦¦ Wide-band¦¦ Wideband.¦¦ | Radiation¦¦ Condensed Matter Physics¦¦ Electrical and Electronic Engineering¦¦ | An Efficient, Broadband SiGe HBT Non-Uniform Distributed Power Amplifier Leveraging a Compact, Two-Section λ/4 Output Impedance Transformer | Article | Article