## DC
dc.citation.title | dc.citation.volume | dc.contributor.author | dc.date.issued | dc.description.abstract | dc.description.isoa | dc.description.sponsorship | dc.identifier.bibliographicCitation | dc.identifier.doi | dc.identifier.issn | dc.identifier.scopusid | dc.identifier.uri | dc.identifier.url | dc.language.iso | dc.publisher | dc.subject.keyword | dc.subject.mesh | dc.subject.subarea | dc.title | dc.type.other | dc.type
Nano Energy | 103 | Yun, Soyeon¦¦ Cho, Suhyeon¦¦ Kim, Hyeon Woo¦¦ Cho, Sung Beom¦¦ Lee, Seunghyup¦¦ Yong, Kijung¦¦ | 2022-12-01 | Triboelectric nanogenerators (TENGs) are attracting great attention as potential renewable power sources; in particular, water droplet-driven liquid–solid (LS) TENGs are highly useful due to their abundant sources in daily life. This study developed a novel approach for switching the LS triboelectrification by using a magnetocontrollable lubricant-infused surface (MCLIS). The basic units of the MCLIS-based TENG (MCLIS-TENG), that is, magnetocontrollable microwires, showed different alignment states, i.e., vertically standing or lying down, depending on the direction of the applied magnetic field. These reversible wetting states generated distinctive voltage outputs of ∼2 V (ON state) and &lt; 0.5 V (OFF state), correspondingly. ON/OFF cycles revealed excellent reversibility and stability even after 90 cycles. The switching characteristics of the MCLIS-TENG were studied systematically by varying the Weber number, inclination angle, and lubricant thickness. The proposed device also demonstrated highly sustainable power generation by utilizing the switchable wetting states even under high humidity, where the performance of most LS-TENGs degraded due to surface wetting problems. In addition, the MCLIS-TENG based self-powered magnetic proximity sensor is proposed as an exemplary application to detect the magnetic field intensity and the location of sensing object. This work provides a new idea of magnetoresponsive triboelectric switching, widening the TENG usability in low-power-consumption applications such as wireless switches and self-powered sensors. | false | This work was supported by the National Research Foundation of Korea ( NRF ) grant funded by the Korea government(MSIT) ( NRF-2021R1A5A1084921 , NRF-2021K1A4A8A02079226 ). | Nano Energy, Vol.103 | 10.1016/j.nanoen.2022.107783 | 2211-2855 | 2-s2.0-85137617279 | https://aurora.ajou.ac.kr/handle/2018.oak/32903¦¦ https://www.scopus.com/inward/record.uri?partnerID=HzOxMe3b&scp=85137617279&origin=inward¦¦ | http://www.journals.elsevier.com/nano-energy/ | eng | Elsevier Ltd | Magnetocontrollable lubricant-infused surface¦¦ Reversible switching¦¦ Self-powered sensor¦¦ Triboelectric nanogenerator¦¦ | Liquid solids¦¦ Magnetocontrollable lubricant-infused surface¦¦ Nanogenerators¦¦ Reversible switching¦¦ Self-powered¦¦ Self-powered sensor¦¦ Sustainable power generation¦¦ Switching performance¦¦ Triboelectric nanogenerator¦¦ Water droplets¦¦ | Renewable Energy, Sustainability and the Environment¦¦ Materials Science (all)¦¦ Electrical and Electronic Engineering¦¦ | Reversible switching performance of water droplet-driven triboelectric nanogenerators using a magnetocontrollable lubricant-infused surface for sustainable power generation | Article | Article