## DC
dc.citation.endPage | dc.citation.startPage | dc.citation.title | dc.citation.volume | dc.contributor.author | dc.date.issued | dc.description.abstract | dc.description.isoa | dc.description.sponsorship | dc.identifier.bibliographicCitation | dc.identifier.doi | dc.identifier.issn | dc.identifier.scopusid | dc.identifier.uri | dc.identifier.url | dc.language.iso | dc.publisher | dc.subject.keyword | dc.subject.mesh | dc.subject.subarea | dc.title | dc.type.other | dc.type
331 | 319 | Chemical Engineering Research and Design | 187 | Lee, Jae In¦¦ Cha, Seung Yeon¦¦ Ha, Jae Won¦¦ Lee, Chang Gu¦¦ Park, Seong Jik¦¦ | 2022-11-01 | This study addressed the utilization of bottom ash derived from the combustion of cattle manure (BA-CM) for removing fluoride from industrial wastewater and killing gram-negative (E. coli O157:H7 and S. typhimurium) and gram-positive pathogenic bacteria (L. monocytogenes), and it will ensure both the disposal of solid waste and the purification of water. BA-CM had a pore size corresponding to mesopores (2–50 nm) and a fractal dimension (D) of 2.88. The main elements constituting the BA-CM were calcium (Ca) in the form of Ca5(PO4)3(OH) and CaCO3. The Ca released from BA-CM was helpful for removing fluoride via the formation of CaF2. The fluoride adsorption by BA-CM approached equilibrium after 6 h. The fluoride equilibrium adsorption on to BA-CM was well fitted to the Langmuir model and was calculated to have a maximum adsorption capacity of 112.07 mg/g. At pH 3, the adsorption amount of fluoride was 76.33 mg/g, and as the pH increased to 7, fluoride adsorption decreased to 50.74 mg/g. In the pH range of 7–11, the amount of fluoride adsorbed did not decrease and was maintained (50.53 ± 0.22 mg/g). More than 97% fluoride removal could be achieved using 13.33 g/L of BA-CM. BA-CM treatment effectively inactivated pathogens in the contaminated water. The BA-CM treatment for 4 min achieved 3.77 log CFU/mL and 6.56 log CFU/mL reductions in E. coli O157:H7 and S. typhimurium, respectively. L. monocytogenes exhibited higher resistance to BA-CM than the other pathogens tested, and 30 min was required to achieve a reduction of 6.33 log CFU/mL. BA-CM, obtained from the combustion of cattle manure for energy production, can be used as a value-added material for removing fluoride and disinfecting water contaminated with pathogenic bacteria. | false | This work was supported by the National Research Foundation of Korea (NRF) grant funded by the Korean Government ( MSIT ) [grant number 2020R1C1C1008982 ]. | Chemical Engineering Research and Design, Vol.187, pp.319-331 | 10.1016/j.cherd.2022.09.018 | 0263-8762 | 2-s2.0-85138043198 | https://aurora.ajou.ac.kr/handle/2018.oak/32924¦¦ https://www.scopus.com/inward/record.uri?partnerID=HzOxMe3b&scp=85138043198&origin=inward¦¦ | http://www.elsevier.com/wps/find/journaldescription.cws_home/713871/description#description | eng | Institution of Chemical Engineers | Bottom ash¦¦ Cattle manure¦¦ Disinfection¦¦ Fluoride¦¦ Pathogenic bacteria¦¦ | % reductions¦¦ Bottom ash¦¦ Cattle manures¦¦ E.coli O157:H7¦¦ Fluoride¦¦ Fluoride adsorptions¦¦ Industrial wastewaters¦¦ L.monocytogenes¦¦ Pathogenic bacterium¦¦ S. typhimurium¦¦ | Chemistry (all)¦¦ Chemical Engineering (all)¦¦ | Application of bottom ash from cattle manure combustion for removing fluoride and inactivating pathogenic bacteria in wastewater | Article | Article