## DC
dc.citation.endPage | dc.citation.startPage | dc.citation.title | dc.citation.volume | dc.contributor.author | dc.date.issued | dc.description.abstract | dc.description.isoa | dc.description.sponsorship | dc.identifier.bibliographicCitation | dc.identifier.doi | dc.identifier.issn | dc.identifier.scopusid | dc.identifier.uri | dc.identifier.url | dc.language.iso | dc.publisher | dc.subject.keyword | dc.subject.mesh | dc.subject.subarea | dc.title | dc.type.other | dc.type
1053 | 1042 | Chemical Engineering Research and Design | 188 | Choi, Moon Yeong¦¦ Kang, Jin Kyu¦¦ Lee, Chang Gu¦¦ Park, Seong Jik¦¦ | 2022-12-01 | In this study, Mactra veneriformis shells (MVS), a seafood by-product with high Ca content, was assessed as an adsorbent for fluoride removal from contaminated water. MVS was calcined at various temperatures (100–900 °C), and MVS calcined at 800 and 900 °C (MVS-800 and MVS-900) had the highest adsorption capacity. The high fluoride adsorption of MVS-800 and MVS-900 originated from the conversion of CaCO3 present in the raw MVS to CaO and Ca(OH)2 by calcination at high temperatures. The kinetic and equilibrium adsorption of fluoride by MVS-800 were accurately described by the pseudo-second-order and Langmuir models, respectively. The maximum fluoride adsorption capacity was 244.61 mg/g, which is comparable to that of other adsorbents reported in the literature. The enthalpy and entropy of adsorption were 7.42 kJ/mol and 56.48 J/mol‧K, respectively, and the Gibbs free energy was negative at all reaction temperatures. The interactive effects of pH, reaction time, dosage, and temperature and the optimal values for fluoride removal by MVS-800 were explored using response surface methodology (RSM) and artificial neural networks (ANN). The RSM results demonstrated that reaction time, dosage, and temperature significantly influenced fluoride removal; however, pH was an insignificant term. The accuracy of the ANN model (R2 = 0.9932) for predicting fluoride removal was higher than that of RSM (R2 = 0.9347). The optimal fluoride removal at a dosage of 3.3 g/L under optimized conditions (pH 5; reaction time 9 h; temperature 35 °C) was predicted to be 98.5% by the ANN model. | false | This work was supported by the National Research Foundation of Korea (NRF) grant funded by the Korean Government (MSIT) [grant number 2020R1C1C1008982 ]. | Chemical Engineering Research and Design, Vol.188, pp.1042-1053 | 2-s2.0-85141526885 | 0263-8762 | 2-s2.0-85141526885 | https://aurora.ajou.ac.kr/handle/2018.oak/33040¦¦ https://www.scopus.com/inward/record.uri?partnerID=HzOxMe3b&scp=85141526885&origin=inward¦¦ | http://www.elsevier.com/wps/find/journaldescription.cws_home/713871/description#description | eng | Institution of Chemical Engineers | Artificial neural networks¦¦ Calcination¦¦ Fluoride adsorption¦¦ Mactra veneriformis shells¦¦ Portlandite¦¦ Response surface methodology¦¦ | Adsorption mechanism¦¦ Artificial neural network modeling¦¦ Contaminated water¦¦ Fluoride adsorptions¦¦ Fluoride removal¦¦ Mactra veneriformis shell¦¦ Mechanism studies¦¦ Optimization studies¦¦ Portlandite¦¦ Response-surface methodology¦¦ | Chemistry (all)¦¦ Chemical Engineering (all)¦¦ | Feasibility of fluoride removal using calcined Mactra veneriformis shells: Adsorption mechanism and optimization study using RSM and ANN | Article | Article