## DC
dc.citation.title | dc.citation.volume | dc.contributor.author | dc.date.issued | dc.description.abstract | dc.description.isoa | dc.description.sponsorship | dc.identifier.bibliographicCitation | dc.identifier.doi | dc.identifier.issn | dc.identifier.pissn | dc.identifier.pmid | dc.identifier.scopusid | dc.identifier.uri | dc.identifier.url | dc.language.iso | dc.publisher | dc.subject.keyword | dc.subject.mesh | dc.subject.subarea | dc.title | dc.type.other | dc.type
Journal of Environmental Management | 339 | Lee, Jae In¦¦ Jadamba, Chuluuntsetseg¦¦ Yoo, Soo Cheul¦¦ Lee, Chang Gu¦¦ Park, Seong Jik¦¦ | 2023-08-01 | This study addresses ways to circulate the flow of phosphorus (P) from water to soil to improve water quality and provide a sustainable supply of P into soil. Here, bottom ash (BA_CCM), the byproduct of the combustion of cattle manure, which is performed for obtaining energy, was used to remove P in wastewater. Next, the P-captured BA_CCM was used as P fertilizer for rice growth. BA_CCM was primarily composed of Ca (49.4%), C (24.0%), and P (9.9%), and the crystalline phases of Ca were calcium carbonate (CaCO3) and hydroxyapatite (Ca5(PO4)3OH). The mechanism of P removal by BA_CCM involves the formation of hydroxyapatite by reacting Ca2+ with PO43−. A reaction time of 3 h was required to achieve P adsorption to BA_CCM, and the maximum P adsorption capacity of BA_CCM was 45.46 mg/g. The increase in solution pH reduced P adsorption. However, at pH &gt; 5, the P adsorption amount was maintained regardless of the pH increase. The presence of 10 mM SO42− and CO32− reduced P adsorption by 28.4% and 21.5%, respectively, and the impact of the presence of Cl− and NO3− was less than 10%. The feasibility of BA_CCM was tested using real wastewater, and 3.33 g/L of BA_CCM dose achieved a P removal ratio of 99.8% and a residual concentration of &lt;0.02 mg/L. The toxicity unit of BA_CCM determined for Daphnia magna (D. magna) was 5.1; however, the BA_CCM after P adsorption (P-BA_CCM) did not show any toxicity to D. magna. BA_CCM after P adsorption was used as an alternative to commercial P fertilizer. Rice fertilized with a medium level of P-BA_CCM showed better agronomic values for most agronomic traits, except root length, than that seen with the commercial P fertilizer. This study suggests that BA_CCM can be used as a value-added product to address environmental issues. | false | This work was supported by a National Research Foundation of Korea (NRF) grant funded by the Korean government ( MSIT ) (No. 2020R1C1C1008982 ). | Journal of Environmental Management, Vol.339 | 2-s2.0-85152138827 | 1095-8630 | 0301-4797 | 37058929 | 2-s2.0-85152138827 | https://aurora.ajou.ac.kr/handle/2018.oak/33341¦¦ https://www.scopus.com/inward/record.uri?partnerID=HzOxMe3b&scp=85152138827&origin=inward¦¦ | https://www.sciencedirect.com/journal/journal-of-environmental-management | eng | Academic Press | Adsorption mechanism¦¦ Fertilizer¦¦ Phosphorus¦¦ Rice growth¦¦ Toxicity¦¦ Wastewater¦¦ | Adsorption mechanism¦¦ Bottom ash¦¦ Cattle manures¦¦ Daphnia magna¦¦ Energy¦¦ P fertilizers¦¦ P removal¦¦ Phosphorus recovery¦¦ Rice growths¦¦ Value added applications¦¦ Adsorption¦¦ Animals¦¦ Cattle¦¦ Coal Ash¦¦ Fertilizers¦¦ Hydroxyapatites¦¦ Manure¦¦ Oryza¦¦ Phosphorus¦¦ Soil¦¦ Wastewater¦¦ | Environmental Engineering¦¦ Waste Management and Disposal¦¦ Management, Monitoring, Policy and Law¦¦ | Value-added application of cattle manure bottom ash for phosphorus recovery from water and replenishment in soil | Article | Article